## Parameters
See Instructions tab for more information
#general
Parameter | Code Name | Value |  | Unit
Cell name | name | NMC30 |  | n/a
Standard variables (0) or lumped variables (1) | lumped | 0 |  | n/a
#const
Cell Parameters
Parameter | Code Name | Value | Eact [kJ mol-1] | Unit
Current-collector plate area | A | 1.7775 | 0 | m2 | Table in paper 2
Contact (current collector) resistance | Rc | 0.000534 | 0 | W | Table in paper 2
Initial electrolyte lithium concentration | ce0 | 1000 | 0 | mol m-3 | From PhD page 45
Electrolyte conductivity (bulk, not effective!) | kappa | @(x,T) (x*1e-4)*(-5.384 + 0.03213*298.15 -0.00368*x*298.15/1000 + 1.320*exp(-2.235*x/1000))^2 | 0 | S m-1 | Convert units from paper 1
Electrolyte diffusivity (bulk, not effective!) | De | 2.7945e-10 | 0 | m2 s-1 | Convert Einstein from paper 1
Transference number | t0plus | 0.26 | 0 | unitless | Table in paper 2
d ln f / d ln c_e | dlnfdlnc | 0 | 0 | unitless | Inferred from PhD equation 1.13
#neg
Negative Electrode Parameters
Parameter | Code Name | Value | Eact [kJ mol-1] | Unit
OCP as function of stoichiometry | Uocp | #UocpNeg | 0 | V | Computed from spline table in PhD, pg 131
dOCP as function of stoichiometry | dUocp | #dUocpNeg | 0 | V | Computed from Uocp
Electrode thickness | L | 4.66e-05 | 0 | m | Table in paper 2
Particle radius | Rs | 6.3e-06 | 0 | m | Table in paper 2
Solid-phase volume fraction | sEps | 0.4925 | 0 | unitless | Table in paper 2
Electrolyte-phase volume fraction (porosity) | eEps | 0.292 | 0 | unitless | Table in paper 2
Maximum solid lithium concentration | csmax | 31390 | 0 | mol m-3 | Table in paper 2
Electrode stoichiometry at 0% cell SOC | theta0 | 0.014 | 0 | unitless | Table in paper 2
Electrode stoichiometry at 100% cell SOC | theta100 | 0.884 | 0 | unitless | Table in paper 2
Solid-phase conductivity (bulk, not effective!) | sigma | 1000 | 0 | S m-1 | Table in paper 2
Solid-phase diffusivity (reference value) | Dsref | 2.6463e-14 | 28.8 | m2 s-1 | Fit to data in Fig 7 in paper 1
Solid-phase diffusivity CPE factor | nF | 1 | 0 | unitless | Assumed
Normalized reaction rate coefficient | knorm | 0.00015401 | 48.9 | mol m-2 s-1 | Computed from i0 at 50% lithiation
Charge-transfer coefficient | alpha | 0.5 | 0 | unitless | Assumed in paper 1
SEI film resistance | Rf | 0.0009713 | 0 | W m2 | Assumed
Double-layer capacitance | Cdl | 1.47 | 0 | F m-2 | Table in paper 2
Double-layer CPE factor | nDL | 1 | 0 | unitless | Assumed
Double-layer CPE frequency breakpoint | wDL | 6.2832e-05 | 0 | rad s-1 | Doesn't matter
Double-layer resistance | Rdl | 0.00019426 | 0 | W m2 | Assumed
Bruggeman coefficient applying to sigma | brugSigma | 1.52 | 0 | unitless | Table in paper 2
Bruggeman coefficient applying to De & kappa | brugDeKappa | 1.52 | 0 | unitless | Table in paper 2
#sep
Separator Parameters
Parameter | Code Name | Value | Eact [kJ mol-1] | Unit
Separator thickness | L | 1.87e-05 | 0 | m | Table in paper 2
Electrolyte-phase volume fraction (porosity) | eEps | 0.3949 | 0 | unitless | Table in paper 2
Bruggeman coefficient applying to De & kappa | brugDeKappa | 1.62 | 0 | unitless | Table in paper 2
#pos
Positive Electrode Parameters
Parameter | Code Name | Value | Eact [kJ mol-1] | Unit
OCP as function of Stoichiometry | Uocp | #UocpPos | 0 | V | Computed from spline table in PhD, pg 131
dOCP as function of stoichiometry | dUocp | #dUocpPos | 0 | V | Computed from Uocp
Electrode thickness | L | 4.3e-05 | 0 | m | Table in paper 2
Particle radius | Rs | 2.13e-06 | 0 | m | Table in paper 2
Solid-phase volume fraction | sEps | 0.5724 | 0 | unitless | Table in paper 2
Electrolyte-phase volume fraction (porosity) | eEps | 0.209 | 0 | unitless | Table in paper 2
Maximum solid lithium concentration | csmax | 48390 | 0 | mol m-3 | Table in paper 2
Electrode stoichiometry at 0% cell SOC | theta0 | 0.9615 | 0 | unitless | Table in paper 2
Electrode stoichiometry at 100% cell SOC | theta100 | 0.4352 | 0 | unitless | Table in paper 2
Solid-phase conductivity (bulk, not effective!) | sigma | 10 | 0 | S m-1 | Table in paper 2
Solid-phase diffusivity (reference value) | Dsref | 7.6885e-16 | 49.6 | m2 s-1 | Fit to data in Fig 7 in paper 1
Solid-phase diffusivity CPE factor | nF | 1 | 0 | unitless | Assumed
Normalized reaction rate coefficient | knorm | 0.00010426 | 78.1 | mol m-2 s-1 | Computed from i0 at 50% lithiation
Charge-transfer coefficient | alpha | 0.5 | 0 | unitless | Assumed in paper 1
SEI film resistance | Rf | 0.0006162 | 0 | W m2 | Assumed
Double-layer capacitance | Cdl | 0.198 | 0 | F m-2 | Table in paper 2
Double-layer CPE factor | nDL | 1 | 0 | unitless | Assumed
Double-layer CPE frequency breakpoint | wDL | 6.2832e-05 | 0 | rad s-1 | Doesn't matter
Double-layer resistance | Rdl | 6.162e-05 | 0 | W m2 | Assumed
Bruggeman coefficient applying to sigma | brugSigma | 1.44 | 0 | unitless | Table in paper 2
Bruggeman coefficient applying to De & kappa | brugDeKappa | 1.44 | 0 | unitless | Table in paper 2

## UocpNeg
0 | 1.98
0.001 | 1.8569
0.002 | 1.7349
0.003 | 1.614
0.004 | 1.4941
0.005 | 1.3753
0.006 | 1.2491
0.007 | 1.1156
0.008 | 0.9873
0.009 | 0.8769
0.01 | 0.7969
0.011 | 0.7411
0.012 | 0.6938
0.013 | 0.6539
0.014 | 0.6204
0.015 | 0.5923
0.016 | 0.5685
0.017 | 0.5481
0.018 | 0.5302
0.019 | 0.5139
0.02 | 0.4982
0.021 | 0.4831
0.022 | 0.469
0.023 | 0.4557
0.024 | 0.4432
0.025 | 0.4312
0.026 | 0.4198
0.027 | 0.4089
0.028 | 0.3985
0.029 | 0.3885
0.03 | 0.379
0.031 | 0.3698
0.032 | 0.361
0.033 | 0.3525
0.034 | 0.3444
0.035 | 0.3365
0.036 | 0.3289
0.037 | 0.3216
0.038 | 0.3145
0.039 | 0.3076
0.04 | 0.301
0.041 | 0.2946
0.042 | 0.2884
0.043 | 0.2824
0.044 | 0.2766
0.045 | 0.2711
0.046 | 0.2657
0.047 | 0.2604
0.048 | 0.2553
0.049 | 0.2506
0.05 | 0.2465
0.051 | 0.2428
0.052 | 0.2393
0.053 | 0.2361
0.054 | 0.2333
0.055 | 0.2311
0.056 | 0.2294
0.057 | 0.2279
0.058 | 0.2266
0.059 | 0.2255
0.06 | 0.2247
0.061 | 0.224
0.062 | 0.2234
0.063 | 0.2229
0.064 | 0.2224
0.065 | 0.2219
0.066 | 0.2214
0.067 | 0.221
0.068 | 0.2206
0.069 | 0.2203
0.07 | 0.22
0.071 | 0.2197
0.072 | 0.2194
0.073 | 0.2192
0.074 | 0.2189
0.075 | 0.2187
0.076 | 0.2185
0.077 | 0.2183
0.078 | 0.2182
0.079 | 0.218
0.08 | 0.2178
0.081 | 0.2177
0.082 | 0.2175
0.083 | 0.2174
0.084 | 0.2173
0.085 | 0.2172
0.086 | 0.217
0.087 | 0.2169
0.088 | 0.2168
0.089 | 0.2167
0.09 | 0.2166
0.091 | 0.2165
0.092 | 0.2164
0.093 | 0.2163
0.094 | 0.2162
0.095 | 0.2161
0.096 | 0.216
0.097 | 0.2159
0.098 | 0.2157
0.099 | 0.2156
0.1 | 0.2155
0.101 | 0.2154
0.102 | 0.2152
0.103 | 0.2151
0.104 | 0.215
0.105 | 0.2149
0.106 | 0.2148
0.107 | 0.2147
0.108 | 0.2146
0.109 | 0.2145
0.11 | 0.2145
0.111 | 0.2144
0.112 | 0.2143
0.113 | 0.2142
0.114 | 0.214
0.115 | 0.2139
0.116 | 0.2138
0.117 | 0.2137
0.118 | 0.2136
0.119 | 0.2134
0.12 | 0.2133
0.121 | 0.2131
0.122 | 0.2129
0.123 | 0.2127
0.124 | 0.2125
0.125 | 0.2123
0.126 | 0.212
0.127 | 0.2116
0.128 | 0.2111
0.129 | 0.2104
0.13 | 0.2097
0.131 | 0.2089
0.132 | 0.208
0.133 | 0.207
0.134 | 0.206
0.135 | 0.2049
0.136 | 0.2037
0.137 | 0.2026
0.138 | 0.2013
0.139 | 0.2001
0.14 | 0.1989
0.141 | 0.1976
0.142 | 0.1963
0.143 | 0.1951
0.144 | 0.1939
0.145 | 0.1927
0.146 | 0.1915
0.147 | 0.1904
0.148 | 0.1893
0.149 | 0.1883
0.15 | 0.1874
0.151 | 0.1865
0.152 | 0.1856
0.153 | 0.1846
0.154 | 0.1837
0.155 | 0.1828
0.156 | 0.1819
0.157 | 0.181
0.158 | 0.18
0.159 | 0.1791
0.16 | 0.1782
0.161 | 0.1773
0.162 | 0.1765
0.163 | 0.1756
0.164 | 0.1747
0.165 | 0.1739
0.166 | 0.1731
0.167 | 0.1723
0.168 | 0.1715
0.169 | 0.1708
0.17 | 0.17
0.171 | 0.1693
0.172 | 0.1687
0.173 | 0.168
0.174 | 0.1674
0.175 | 0.1668
0.176 | 0.1663
0.177 | 0.1658
0.178 | 0.1653
0.179 | 0.1648
0.18 | 0.1643
0.181 | 0.1639
0.182 | 0.1634
0.183 | 0.163
0.184 | 0.1626
0.185 | 0.1622
0.186 | 0.1618
0.187 | 0.1614
0.188 | 0.161
0.189 | 0.1606
0.19 | 0.1603
0.191 | 0.1599
0.192 | 0.1595
0.193 | 0.1591
0.194 | 0.1588
0.195 | 0.1584
0.196 | 0.158
0.197 | 0.1576
0.198 | 0.1572
0.199 | 0.1568
0.2 | 0.1564
0.201 | 0.156
0.202 | 0.1555
0.203 | 0.1551
0.204 | 0.1547
0.205 | 0.1542
0.206 | 0.1538
0.207 | 0.1533
0.208 | 0.1529
0.209 | 0.1524
0.21 | 0.1519
0.211 | 0.1515
0.212 | 0.151
0.213 | 0.1506
0.214 | 0.1501
0.215 | 0.1497
0.216 | 0.1493
0.217 | 0.1488
0.218 | 0.1484
0.219 | 0.148
0.22 | 0.1476
0.221 | 0.1472
0.222 | 0.1468
0.223 | 0.1465
0.224 | 0.1461
0.225 | 0.1458
0.226 | 0.1455
0.227 | 0.1451
0.228 | 0.1448
0.229 | 0.1445
0.23 | 0.1442
0.231 | 0.1439
0.232 | 0.1436
0.233 | 0.1433
0.234 | 0.143
0.235 | 0.1427
0.236 | 0.1425
0.237 | 0.1422
0.238 | 0.1419
0.239 | 0.1416
0.24 | 0.1414
0.241 | 0.1411
0.242 | 0.1409
0.243 | 0.1406
0.244 | 0.1404
0.245 | 0.1401
0.246 | 0.1399
0.247 | 0.1397
0.248 | 0.1395
0.249 | 0.1392
0.25 | 0.139
0.251 | 0.1388
0.252 | 0.1386
0.253 | 0.1384
0.254 | 0.1381
0.255 | 0.1379
0.256 | 0.1377
0.257 | 0.1375
0.258 | 0.1373
0.259 | 0.1371
0.26 | 0.1369
0.261 | 0.1367
0.262 | 0.1365
0.263 | 0.1363
0.264 | 0.1361
0.265 | 0.136
0.266 | 0.1358
0.267 | 0.1356
0.268 | 0.1354
0.269 | 0.1353
0.27 | 0.1351
0.271 | 0.135
0.272 | 0.1348
0.273 | 0.1347
0.274 | 0.1346
0.275 | 0.1344
0.276 | 0.1343
0.277 | 0.1342
0.278 | 0.1341
0.279 | 0.134
0.28 | 0.1338
0.281 | 0.1337
0.282 | 0.1336
0.283 | 0.1335
0.284 | 0.1334
0.285 | 0.1333
0.286 | 0.1332
0.287 | 0.1331
0.288 | 0.133
0.289 | 0.1329
0.29 | 0.1328
0.291 | 0.1327
0.292 | 0.1327
0.293 | 0.1326
0.294 | 0.1325
0.295 | 0.1324
0.296 | 0.1324
0.297 | 0.1323
0.298 | 0.1322
0.299 | 0.1322
0.3 | 0.1321
0.301 | 0.1321
0.302 | 0.132
0.303 | 0.132
0.304 | 0.132
0.305 | 0.1319
0.306 | 0.1319
0.307 | 0.1318
0.308 | 0.1318
0.309 | 0.1318
0.31 | 0.1317
0.311 | 0.1317
0.312 | 0.1317
0.313 | 0.1316
0.314 | 0.1316
0.315 | 0.1316
0.316 | 0.1315
0.317 | 0.1315
0.318 | 0.1315
0.319 | 0.1315
0.32 | 0.1314
0.321 | 0.1314
0.322 | 0.1314
0.323 | 0.1314
0.324 | 0.1313
0.325 | 0.1313
0.326 | 0.1313
0.327 | 0.1313
0.328 | 0.1312
0.329 | 0.1312
0.33 | 0.1312
0.331 | 0.1312
0.332 | 0.1311
0.333 | 0.1311
0.334 | 0.1311
0.335 | 0.1311
0.336 | 0.1311
0.337 | 0.131
0.338 | 0.131
0.339 | 0.131
0.34 | 0.131
0.341 | 0.131
0.342 | 0.131
0.343 | 0.1309
0.344 | 0.1309
0.345 | 0.1309
0.346 | 0.1309
0.347 | 0.1309
0.348 | 0.1308
0.349 | 0.1308
0.35 | 0.1308
0.351 | 0.1308
0.352 | 0.1308
0.353 | 0.1308
0.354 | 0.1307
0.355 | 0.1307
0.356 | 0.1307
0.357 | 0.1307
0.358 | 0.1307
0.359 | 0.1307
0.36 | 0.1307
0.361 | 0.1306
0.362 | 0.1306
0.363 | 0.1306
0.364 | 0.1306
0.365 | 0.1306
0.366 | 0.1306
0.367 | 0.1305
0.368 | 0.1305
0.369 | 0.1305
0.37 | 0.1305
0.371 | 0.1305
0.372 | 0.1305
0.373 | 0.1305
0.374 | 0.1304
0.375 | 0.1304
0.376 | 0.1304
0.377 | 0.1304
0.378 | 0.1304
0.379 | 0.1304
0.38 | 0.1304
0.381 | 0.1303
0.382 | 0.1303
0.383 | 0.1303
0.384 | 0.1303
0.385 | 0.1303
0.386 | 0.1303
0.387 | 0.1302
0.388 | 0.1302
0.389 | 0.1302
0.39 | 0.1302
0.391 | 0.1302
0.392 | 0.1302
0.393 | 0.1302
0.394 | 0.1301
0.395 | 0.1301
0.396 | 0.1301
0.397 | 0.1301
0.398 | 0.1301
0.399 | 0.1301
0.4 | 0.13
0.401 | 0.13
0.402 | 0.13
0.403 | 0.13
0.404 | 0.13
0.405 | 0.13
0.406 | 0.13
0.407 | 0.1299
0.408 | 0.1299
0.409 | 0.1299
0.41 | 0.1299
0.411 | 0.1299
0.412 | 0.1299
0.413 | 0.1299
0.414 | 0.1298
0.415 | 0.1298
0.416 | 0.1298
0.417 | 0.1298
0.418 | 0.1298
0.419 | 0.1298
0.42 | 0.1297
0.421 | 0.1297
0.422 | 0.1297
0.423 | 0.1297
0.424 | 0.1297
0.425 | 0.1297
0.426 | 0.1296
0.427 | 0.1296
0.428 | 0.1296
0.429 | 0.1296
0.43 | 0.1296
0.431 | 0.1295
0.432 | 0.1295
0.433 | 0.1295
0.434 | 0.1295
0.435 | 0.1295
0.436 | 0.1294
0.437 | 0.1294
0.438 | 0.1294
0.439 | 0.1294
0.44 | 0.1294
0.441 | 0.1293
0.442 | 0.1293
0.443 | 0.1293
0.444 | 0.1293
0.445 | 0.1292
0.446 | 0.1292
0.447 | 0.1292
0.448 | 0.1291
0.449 | 0.1291
0.45 | 0.1291
0.451 | 0.1291
0.452 | 0.129
0.453 | 0.129
0.454 | 0.129
0.455 | 0.1289
0.456 | 0.1289
0.457 | 0.1289
0.458 | 0.1289
0.459 | 0.1288
0.46 | 0.1288
0.461 | 0.1288
0.462 | 0.1287
0.463 | 0.1287
0.464 | 0.1286
0.465 | 0.1286
0.466 | 0.1286
0.467 | 0.1285
0.468 | 0.1285
0.469 | 0.1284
0.47 | 0.1284
0.471 | 0.1283
0.472 | 0.1283
0.473 | 0.1282
0.474 | 0.1281
0.475 | 0.1281
0.476 | 0.128
0.477 | 0.1279
0.478 | 0.1278
0.479 | 0.1277
0.48 | 0.1276
0.481 | 0.1275
0.482 | 0.1273
0.483 | 0.1272
0.484 | 0.127
0.485 | 0.1269
0.486 | 0.1267
0.487 | 0.1265
0.488 | 0.1263
0.489 | 0.1261
0.49 | 0.1259
0.491 | 0.1257
0.492 | 0.1254
0.493 | 0.1252
0.494 | 0.1249
0.495 | 0.1247
0.496 | 0.1244
0.497 | 0.1242
0.498 | 0.1239
0.499 | 0.1236
0.5 | 0.1233
0.501 | 0.123
0.502 | 0.1226
0.503 | 0.1221
0.504 | 0.1217
0.505 | 0.1211
0.506 | 0.1205
0.507 | 0.1199
0.508 | 0.1192
0.509 | 0.1186
0.51 | 0.1179
0.511 | 0.1171
0.512 | 0.1164
0.513 | 0.1156
0.514 | 0.1149
0.515 | 0.1141
0.516 | 0.1133
0.517 | 0.1126
0.518 | 0.1118
0.519 | 0.1111
0.52 | 0.1104
0.521 | 0.1097
0.522 | 0.1091
0.523 | 0.1085
0.524 | 0.1079
0.525 | 0.1073
0.526 | 0.1068
0.527 | 0.1063
0.528 | 0.1058
0.529 | 0.1052
0.53 | 0.1047
0.531 | 0.1042
0.532 | 0.1037
0.533 | 0.1032
0.534 | 0.1026
0.535 | 0.1021
0.536 | 0.1016
0.537 | 0.1012
0.538 | 0.1007
0.539 | 0.1002
0.54 | 0.0998
0.541 | 0.0994
0.542 | 0.099
0.543 | 0.0986
0.544 | 0.0982
0.545 | 0.0979
0.546 | 0.0975
0.547 | 0.0972
0.548 | 0.097
0.549 | 0.0967
0.55 | 0.0965
0.551 | 0.0963
0.552 | 0.0961
0.553 | 0.096
0.554 | 0.0958
0.555 | 0.0956
0.556 | 0.0955
0.557 | 0.0953
0.558 | 0.0952
0.559 | 0.095
0.56 | 0.0949
0.561 | 0.0947
0.562 | 0.0946
0.563 | 0.0945
0.564 | 0.0944
0.565 | 0.0943
0.566 | 0.0941
0.567 | 0.094
0.568 | 0.0939
0.569 | 0.0938
0.57 | 0.0938
0.571 | 0.0937
0.572 | 0.0936
0.573 | 0.0935
0.574 | 0.0934
0.575 | 0.0933
0.576 | 0.0932
0.577 | 0.0932
0.578 | 0.0931
0.579 | 0.093
0.58 | 0.0929
0.581 | 0.0929
0.582 | 0.0928
0.583 | 0.0927
0.584 | 0.0926
0.585 | 0.0926
0.586 | 0.0925
0.587 | 0.0924
0.588 | 0.0924
0.589 | 0.0923
0.59 | 0.0922
0.591 | 0.0922
0.592 | 0.0921
0.593 | 0.0921
0.594 | 0.0921
0.595 | 0.092
0.596 | 0.092
0.597 | 0.092
0.598 | 0.0919
0.599 | 0.0919
0.6 | 0.0919
0.601 | 0.0919
0.602 | 0.0919
0.603 | 0.0919
0.604 | 0.0919
0.605 | 0.0919
0.606 | 0.0919
0.607 | 0.0919
0.608 | 0.0919
0.609 | 0.0919
0.61 | 0.0919
0.611 | 0.0918
0.612 | 0.0918
0.613 | 0.0918
0.614 | 0.0918
0.615 | 0.0918
0.616 | 0.0918
0.617 | 0.0918
0.618 | 0.0918
0.619 | 0.0918
0.62 | 0.0918
0.621 | 0.0918
0.622 | 0.0918
0.623 | 0.0918
0.624 | 0.0918
0.625 | 0.0918
0.626 | 0.0918
0.627 | 0.0918
0.628 | 0.0918
0.629 | 0.0918
0.63 | 0.0918
0.631 | 0.0918
0.632 | 0.0918
0.633 | 0.0918
0.634 | 0.0918
0.635 | 0.0918
0.636 | 0.0918
0.637 | 0.0918
0.638 | 0.0918
0.639 | 0.0918
0.64 | 0.0918
0.641 | 0.0918
0.642 | 0.0917
0.643 | 0.0917
0.644 | 0.0917
0.645 | 0.0917
0.646 | 0.0917
0.647 | 0.0917
0.648 | 0.0917
0.649 | 0.0917
0.65 | 0.0917
0.651 | 0.0917
0.652 | 0.0917
0.653 | 0.0917
0.654 | 0.0917
0.655 | 0.0917
0.656 | 0.0917
0.657 | 0.0917
0.658 | 0.0917
0.659 | 0.0917
0.66 | 0.0917
0.661 | 0.0916
0.662 | 0.0916
0.663 | 0.0916
0.664 | 0.0916
0.665 | 0.0916
0.666 | 0.0916
0.667 | 0.0916
0.668 | 0.0916
0.669 | 0.0916
0.67 | 0.0916
0.671 | 0.0916
0.672 | 0.0916
0.673 | 0.0915
0.674 | 0.0915
0.675 | 0.0915
0.676 | 0.0915
0.677 | 0.0915
0.678 | 0.0915
0.679 | 0.0915
0.68 | 0.0915
0.681 | 0.0915
0.682 | 0.0915
0.683 | 0.0915
0.684 | 0.0915
0.685 | 0.0915
0.686 | 0.0914
0.687 | 0.0914
0.688 | 0.0914
0.689 | 0.0914
0.69 | 0.0914
0.691 | 0.0914
0.692 | 0.0914
0.693 | 0.0914
0.694 | 0.0914
0.695 | 0.0914
0.696 | 0.0914
0.697 | 0.0914
0.698 | 0.0914
0.699 | 0.0913
0.7 | 0.0913
0.701 | 0.0913
0.702 | 0.0913
0.703 | 0.0913
0.704 | 0.0913
0.705 | 0.0913
0.706 | 0.0913
0.707 | 0.0913
0.708 | 0.0913
0.709 | 0.0913
0.71 | 0.0913
0.711 | 0.0913
0.712 | 0.0912
0.713 | 0.0912
0.714 | 0.0912
0.715 | 0.0912
0.716 | 0.0912
0.717 | 0.0912
0.718 | 0.0912
0.719 | 0.0912
0.72 | 0.0912
0.721 | 0.0912
0.722 | 0.0912
0.723 | 0.0912
0.724 | 0.0912
0.725 | 0.0911
0.726 | 0.0911
0.727 | 0.0911
0.728 | 0.0911
0.729 | 0.0911
0.73 | 0.0911
0.731 | 0.0911
0.732 | 0.0911
0.733 | 0.0911
0.734 | 0.0911
0.735 | 0.0911
0.736 | 0.0911
0.737 | 0.0911
0.738 | 0.091
0.739 | 0.091
0.74 | 0.091
0.741 | 0.091
0.742 | 0.091
0.743 | 0.091
0.744 | 0.091
0.745 | 0.091
0.746 | 0.091
0.747 | 0.091
0.748 | 0.091
0.749 | 0.091
0.75 | 0.091
0.751 | 0.0909
0.752 | 0.0909
0.753 | 0.0909
0.754 | 0.0909
0.755 | 0.0909
0.756 | 0.0909
0.757 | 0.0909
0.758 | 0.0909
0.759 | 0.0909
0.76 | 0.0909
0.761 | 0.0909
0.762 | 0.0909
0.763 | 0.0909
0.764 | 0.0909
0.765 | 0.0909
0.766 | 0.0908
0.767 | 0.0908
0.768 | 0.0908
0.769 | 0.0908
0.77 | 0.0908
0.771 | 0.0908
0.772 | 0.0908
0.773 | 0.0908
0.774 | 0.0908
0.775 | 0.0908
0.776 | 0.0908
0.777 | 0.0907
0.778 | 0.0907
0.779 | 0.0907
0.78 | 0.0907
0.781 | 0.0907
0.782 | 0.0907
0.783 | 0.0907
0.784 | 0.0907
0.785 | 0.0906
0.786 | 0.0906
0.787 | 0.0906
0.788 | 0.0906
0.789 | 0.0906
0.79 | 0.0906
0.791 | 0.0905
0.792 | 0.0905
0.793 | 0.0905
0.794 | 0.0905
0.795 | 0.0905
0.796 | 0.0905
0.797 | 0.0904
0.798 | 0.0904
0.799 | 0.0904
0.8 | 0.0904
0.801 | 0.0904
0.802 | 0.0903
0.803 | 0.0903
0.804 | 0.0903
0.805 | 0.0903
0.806 | 0.0903
0.807 | 0.0902
0.808 | 0.0902
0.809 | 0.0902
0.81 | 0.0902
0.811 | 0.0901
0.812 | 0.0901
0.813 | 0.0901
0.814 | 0.0901
0.815 | 0.0901
0.816 | 0.09
0.817 | 0.09
0.818 | 0.09
0.819 | 0.09
0.82 | 0.0899
0.821 | 0.0899
0.822 | 0.0899
0.823 | 0.0899
0.824 | 0.0898
0.825 | 0.0898
0.826 | 0.0898
0.827 | 0.0898
0.828 | 0.0897
0.829 | 0.0897
0.83 | 0.0897
0.831 | 0.0897
0.832 | 0.0897
0.833 | 0.0896
0.834 | 0.0896
0.835 | 0.0896
0.836 | 0.0896
0.837 | 0.0896
0.838 | 0.0895
0.839 | 0.0895
0.84 | 0.0895
0.841 | 0.0895
0.842 | 0.0894
0.843 | 0.0894
0.844 | 0.0894
0.845 | 0.0894
0.846 | 0.0893
0.847 | 0.0893
0.848 | 0.0893
0.849 | 0.0893
0.85 | 0.0892
0.851 | 0.0892
0.852 | 0.0892
0.853 | 0.0892
0.854 | 0.0891
0.855 | 0.0891
0.856 | 0.0891
0.857 | 0.089
0.858 | 0.089
0.859 | 0.089
0.86 | 0.0889
0.861 | 0.0889
0.862 | 0.0888
0.863 | 0.0888
0.864 | 0.0888
0.865 | 0.0887
0.866 | 0.0887
0.867 | 0.0887
0.868 | 0.0886
0.869 | 0.0886
0.87 | 0.0885
0.871 | 0.0885
0.872 | 0.0885
0.873 | 0.0884
0.874 | 0.0884
0.875 | 0.0883
0.876 | 0.0883
0.877 | 0.0883
0.878 | 0.0882
0.879 | 0.0882
0.88 | 0.0881
0.881 | 0.0881
0.882 | 0.088
0.883 | 0.088
0.884 | 0.088
0.885 | 0.0879
0.886 | 0.0879
0.887 | 0.0878
0.888 | 0.0878
0.889 | 0.0877
0.89 | 0.0877
0.891 | 0.0876
0.892 | 0.0876
0.893 | 0.0875
0.894 | 0.0875
0.895 | 0.0874
0.896 | 0.0874
0.897 | 0.0873
0.898 | 0.0873
0.899 | 0.0872
0.9 | 0.0871
0.901 | 0.0871
0.902 | 0.087
0.903 | 0.0869
0.904 | 0.0869
0.905 | 0.0868
0.906 | 0.0867
0.907 | 0.0867
0.908 | 0.0866
0.909 | 0.0865
0.91 | 0.0864
0.911 | 0.0863
0.912 | 0.0862
0.913 | 0.0862
0.914 | 0.0861
0.915 | 0.086
0.916 | 0.0859
0.917 | 0.0858
0.918 | 0.0857
0.919 | 0.0856
0.92 | 0.0855
0.921 | 0.0853
0.922 | 0.0852
0.923 | 0.0851
0.924 | 0.085
0.925 | 0.0849
0.926 | 0.0847
0.927 | 0.0846
0.928 | 0.0844
0.929 | 0.0843
0.93 | 0.0841
0.931 | 0.084
0.932 | 0.0838
0.933 | 0.0836
0.934 | 0.0835
0.935 | 0.0833
0.936 | 0.0831
0.937 | 0.0829
0.938 | 0.0827
0.939 | 0.0824
0.94 | 0.0822
0.941 | 0.082
0.942 | 0.0817
0.943 | 0.0815
0.944 | 0.0812
0.945 | 0.081
0.946 | 0.0807
0.947 | 0.0804
0.948 | 0.0801
0.949 | 0.0798
0.95 | 0.0795
0.951 | 0.0792
0.952 | 0.0789
0.953 | 0.0785
0.954 | 0.0781
0.955 | 0.0777
0.956 | 0.0773
0.957 | 0.0769
0.958 | 0.0764
0.959 | 0.0759
0.96 | 0.0755
0.961 | 0.0749
0.962 | 0.0744
0.963 | 0.0738
0.964 | 0.0732
0.965 | 0.0726
0.966 | 0.072
0.967 | 0.0713
0.968 | 0.0706
0.969 | 0.0699
0.97 | 0.0691
0.971 | 0.0684
0.972 | 0.0675
0.973 | 0.0667
0.974 | 0.0658
0.975 | 0.0649
0.976 | 0.064
0.977 | 0.0629
0.978 | 0.0616
0.979 | 0.0603
0.98 | 0.0588
0.981 | 0.0573
0.982 | 0.0556
0.983 | 0.0538
0.984 | 0.052
0.985 | 0.05
0.986 | 0.048
0.987 | 0.0459
0.988 | 0.0436
0.989 | 0.0414
0.99 | 0.039
0.991 | 0.0366
0.992 | 0.0341
0.993 | 0.0315
0.994 | 0.0289
0.995 | 0.0263
0.996 | 0.0236
0.997 | 0.0208
0.998 | 0.0181
0.999 | 0.0152
1 | 0.0124

## dUocpNeg
0 | -123.0558
0.001 | -122.5339
0.002 | -121.483
0.003 | -120.4181
0.004 | -119.3391
0.005 | -122.4762
0.006 | -129.8531
0.007 | -130.9291
0.008 | -119.3702
0.009 | -95.1777
0.01 | -67.883
0.011 | -51.5836
0.012 | -43.5938
0.013 | -36.6609
0.014 | -30.7849
0.015 | -25.9513
0.016 | -22.0963
0.017 | -19.1601
0.018 | -17.1327
0.019 | -16.0141
0.02 | -15.3929
0.021 | -14.6035
0.022 | -13.6756
0.023 | -12.8936
0.024 | -12.2574
0.025 | -11.7143
0.026 | -11.179
0.027 | -10.6554
0.028 | -10.1802
0.029 | -9.7532
0.03 | -9.3603
0.031 | -8.9817
0.032 | -8.6234
0.033 | -8.2969
0.034 | -8.0022
0.035 | -7.7339
0.036 | -7.4774
0.037 | -7.2253
0.038 | -6.9786
0.039 | -6.7373
0.04 | -6.5151
0.041 | -6.3171
0.042 | -6.1164
0.043 | -5.8948
0.044 | -5.6525
0.045 | -5.4614
0.046 | -5.3496
0.047 | -5.1794
0.048 | -4.857
0.049 | -4.3823
0.05 | -3.9174
0.051 | -3.6312
0.052 | -3.3714
0.053 | -2.9792
0.054 | -2.4546
0.055 | -1.9444
0.056 | -1.6317
0.057 | -1.4245
0.058 | -1.1942
0.059 | -0.94078
0.06 | -0.72695
0.061 | -0.62365
0.062 | -0.5808
0.063 | -0.53992
0.064 | -0.50102
0.065 | -0.4641
0.066 | -0.42915
0.067 | -0.39619
0.068 | -0.3652
0.069 | -0.33619
0.07 | -0.30916
0.071 | -0.28411
0.072 | -0.26104
0.073 | -0.23995
0.074 | -0.22084
0.075 | -0.20466
0.076 | -0.19197
0.077 | -0.18117
0.078 | -0.17107
0.079 | -0.16168
0.08 | -0.153
0.081 | -0.14503
0.082 | -0.13777
0.083 | -0.13121
0.084 | -0.12537
0.085 | -0.12023
0.086 | -0.1158
0.087 | -0.11207
0.088 | -0.10906
0.089 | -0.10675
0.09 | -0.10515
0.091 | -0.10426
0.092 | -0.10408
0.093 | -0.1046
0.094 | -0.10584
0.095 | -0.10778
0.096 | -0.11043
0.097 | -0.11379
0.098 | -0.11785
0.099 | -0.12264
0.1 | -0.12468
0.101 | -0.12063
0.102 | -0.11406
0.103 | -0.10844
0.104 | -0.10377
0.105 | -0.10006
0.106 | -0.097293
0.107 | -0.095483
0.108 | -0.094626
0.109 | -0.094721
0.11 | -0.095769
0.111 | -0.097769
0.112 | -0.10072
0.113 | -0.10463
0.114 | -0.10948
0.115 | -0.11529
0.116 | -0.12206
0.117 | -0.12977
0.118 | -0.13844
0.119 | -0.14806
0.12 | -0.15863
0.121 | -0.17016
0.122 | -0.18263
0.123 | -0.19606
0.124 | -0.21044
0.125 | -0.25384
0.126 | -0.35122
0.127 | -0.46988
0.128 | -0.5802
0.129 | -0.6822
0.13 | -0.77586
0.131 | -0.86119
0.132 | -0.9382
0.133 | -1.0069
0.134 | -1.0672
0.135 | -1.1192
0.136 | -1.1629
0.137 | -1.1982
0.138 | -1.2252
0.139 | -1.2439
0.14 | -1.2543
0.141 | -1.2563
0.142 | -1.25
0.143 | -1.2353
0.144 | -1.2124
0.145 | -1.181
0.146 | -1.1414
0.147 | -1.0934
0.148 | -1.0371
0.149 | -0.97251
0.15 | -0.92156
0.151 | -0.90845
0.152 | -0.91447
0.153 | -0.91869
0.154 | -0.92109
0.155 | -0.92168
0.156 | -0.92046
0.157 | -0.91744
0.158 | -0.9126
0.159 | -0.90595
0.16 | -0.89749
0.161 | -0.88723
0.162 | -0.87515
0.163 | -0.86126
0.164 | -0.84556
0.165 | -0.82806
0.166 | -0.80874
0.167 | -0.78761
0.168 | -0.76468
0.169 | -0.73993
0.17 | -0.71337
0.171 | -0.68501
0.172 | -0.65483
0.173 | -0.62284
0.174 | -0.58905
0.175 | -0.55732
0.176 | -0.53257
0.177 | -0.51251
0.178 | -0.4938
0.179 | -0.47642
0.18 | -0.46039
0.181 | -0.4457
0.182 | -0.43235
0.183 | -0.42034
0.184 | -0.40967
0.185 | -0.40035
0.186 | -0.39236
0.187 | -0.38572
0.188 | -0.38041
0.189 | -0.37645
0.19 | -0.37383
0.191 | -0.37255
0.192 | -0.37261
0.193 | -0.37402
0.194 | -0.37676
0.195 | -0.38085
0.196 | -0.38627
0.197 | -0.39304
0.198 | -0.40115
0.199 | -0.41059
0.2 | -0.42035
0.201 | -0.42865
0.202 | -0.43535
0.203 | -0.44111
0.204 | -0.44593
0.205 | -0.44981
0.206 | -0.45276
0.207 | -0.45477
0.208 | -0.45584
0.209 | -0.45598
0.21 | -0.45517
0.211 | -0.45343
0.212 | -0.45075
0.213 | -0.44714
0.214 | -0.44258
0.215 | -0.43709
0.216 | -0.43066
0.217 | -0.42329
0.218 | -0.41499
0.219 | -0.40575
0.22 | -0.39556
0.221 | -0.38445
0.222 | -0.37239
0.223 | -0.3594
0.224 | -0.34547
0.225 | -0.33317
0.226 | -0.32539
0.227 | -0.32009
0.228 | -0.31486
0.229 | -0.30971
0.23 | -0.30463
0.231 | -0.29962
0.232 | -0.29469
0.233 | -0.28983
0.234 | -0.28505
0.235 | -0.28034
0.236 | -0.2757
0.237 | -0.27114
0.238 | -0.26665
0.239 | -0.26224
0.24 | -0.2579
0.241 | -0.25363
0.242 | -0.24944
0.243 | -0.24532
0.244 | -0.24128
0.245 | -0.23731
0.246 | -0.23341
0.247 | -0.22959
0.248 | -0.22584
0.249 | -0.22216
0.25 | -0.21923
0.251 | -0.21761
0.252 | -0.21647
0.253 | -0.21509
0.254 | -0.21345
0.255 | -0.21157
0.256 | -0.20944
0.257 | -0.20707
0.258 | -0.20444
0.259 | -0.20157
0.26 | -0.19846
0.261 | -0.1951
0.262 | -0.19149
0.263 | -0.18763
0.264 | -0.18353
0.265 | -0.17918
0.266 | -0.17458
0.267 | -0.16973
0.268 | -0.16464
0.269 | -0.15931
0.27 | -0.15372
0.271 | -0.14789
0.272 | -0.14181
0.273 | -0.13548
0.274 | -0.12891
0.275 | -0.12347
0.276 | -0.1206
0.277 | -0.11896
0.278 | -0.11721
0.279 | -0.11534
0.28 | -0.11335
0.281 | -0.11125
0.282 | -0.10902
0.283 | -0.10668
0.284 | -0.10421
0.285 | -0.10163
0.286 | -0.098933
0.287 | -0.096116
0.288 | -0.09318
0.289 | -0.090126
0.29 | -0.086953
0.291 | -0.083662
0.292 | -0.080253
0.293 | -0.076725
0.294 | -0.073079
0.295 | -0.069314
0.296 | -0.065431
0.297 | -0.06143
0.298 | -0.05731
0.299 | -0.053076
0.3 | -0.049383
0.301 | -0.046956
0.302 | -0.045234
0.303 | -0.043583
0.304 | -0.042001
0.305 | -0.04049
0.306 | -0.039048
0.307 | -0.037677
0.308 | -0.036376
0.309 | -0.035145
0.31 | -0.033983
0.311 | -0.032892
0.312 | -0.031871
0.313 | -0.03092
0.314 | -0.03004
0.315 | -0.029229
0.316 | -0.028488
0.317 | -0.027817
0.318 | -0.027217
0.319 | -0.026686
0.32 | -0.026226
0.321 | -0.025835
0.322 | -0.025515
0.323 | -0.025265
0.324 | -0.025084
0.325 | -0.024845
0.326 | -0.024401
0.327 | -0.023857
0.328 | -0.023335
0.329 | -0.022834
0.33 | -0.022355
0.331 | -0.021897
0.332 | -0.021461
0.333 | -0.021046
0.334 | -0.020653
0.335 | -0.020281
0.336 | -0.01993
0.337 | -0.019601
0.338 | -0.019294
0.339 | -0.019008
0.34 | -0.018743
0.341 | -0.0185
0.342 | -0.018278
0.343 | -0.018078
0.344 | -0.017899
0.345 | -0.017741
0.346 | -0.017605
0.347 | -0.017491
0.348 | -0.017398
0.349 | -0.017327
0.35 | -0.017203
0.351 | -0.016954
0.352 | -0.016653
0.353 | -0.016371
0.354 | -0.016109
0.355 | -0.015867
0.356 | -0.015644
0.357 | -0.015442
0.358 | -0.01526
0.359 | -0.015097
0.36 | -0.014955
0.361 | -0.014832
0.362 | -0.014729
0.363 | -0.014646
0.364 | -0.014583
0.365 | -0.01454
0.366 | -0.014517
0.367 | -0.014513
0.368 | -0.01453
0.369 | -0.014567
0.37 | -0.014623
0.371 | -0.014699
0.372 | -0.014795
0.373 | -0.014911
0.374 | -0.015048
0.375 | -0.015157
0.376 | -0.015185
0.377 | -0.015173
0.378 | -0.015161
0.379 | -0.015152
0.38 | -0.015145
0.381 | -0.01514
0.382 | -0.015136
0.383 | -0.015135
0.384 | -0.015135
0.385 | -0.015137
0.386 | -0.015141
0.387 | -0.015147
0.388 | -0.015155
0.389 | -0.015165
0.39 | -0.015177
0.391 | -0.01519
0.392 | -0.015206
0.393 | -0.015223
0.394 | -0.015242
0.395 | -0.015263
0.396 | -0.015287
0.397 | -0.015311
0.398 | -0.015338
0.399 | -0.015367
0.4 | -0.015341
0.401 | -0.015213
0.402 | -0.015051
0.403 | -0.014915
0.404 | -0.014805
0.405 | -0.014721
0.406 | -0.014663
0.407 | -0.014631
0.408 | -0.014625
0.409 | -0.014646
0.41 | -0.014693
0.411 | -0.014766
0.412 | -0.014864
0.413 | -0.01499
0.414 | -0.015141
0.415 | -0.015318
0.416 | -0.015522
0.417 | -0.015751
0.418 | -0.016007
0.419 | -0.016289
0.42 | -0.016597
0.421 | -0.016931
0.422 | -0.017292
0.423 | -0.017678
0.424 | -0.018091
0.425 | -0.01846
0.426 | -0.018714
0.427 | -0.01892
0.428 | -0.019146
0.429 | -0.019392
0.43 | -0.019657
0.431 | -0.019943
0.432 | -0.020249
0.433 | -0.020574
0.434 | -0.020919
0.435 | -0.021285
0.436 | -0.02167
0.437 | -0.022075
0.438 | -0.0225
0.439 | -0.022945
0.44 | -0.023409
0.441 | -0.023894
0.442 | -0.024399
0.443 | -0.024923
0.444 | -0.025468
0.445 | -0.026032
0.446 | -0.026616
0.447 | -0.027221
0.448 | -0.027845
0.449 | -0.028489
0.45 | -0.028919
0.451 | -0.028941
0.452 | -0.028854
0.453 | -0.028911
0.454 | -0.029112
0.455 | -0.029458
0.456 | -0.029949
0.457 | -0.030584
0.458 | -0.031364
0.459 | -0.032288
0.46 | -0.033356
0.461 | -0.03457
0.462 | -0.035927
0.463 | -0.03743
0.464 | -0.039076
0.465 | -0.040868
0.466 | -0.042804
0.467 | -0.044884
0.468 | -0.047109
0.469 | -0.049478
0.47 | -0.051992
0.471 | -0.05465
0.472 | -0.057453
0.473 | -0.060401
0.474 | -0.063492
0.475 | -0.06879
0.476 | -0.078239
0.477 | -0.089601
0.478 | -0.10076
0.479 | -0.11171
0.48 | -0.12246
0.481 | -0.133
0.482 | -0.14333
0.483 | -0.15346
0.484 | -0.16339
0.485 | -0.17311
0.486 | -0.18262
0.487 | -0.19193
0.488 | -0.20104
0.489 | -0.20994
0.49 | -0.21863
0.491 | -0.22712
0.492 | -0.2354
0.493 | -0.24348
0.494 | -0.25135
0.495 | -0.25902
0.496 | -0.26648
0.497 | -0.27374
0.498 | -0.28079
0.499 | -0.28763
0.5 | -0.30852
0.501 | -0.35627
0.502 | -0.41449
0.503 | -0.46823
0.504 | -0.51747
0.505 | -0.56223
0.506 | -0.6025
0.507 | -0.63829
0.508 | -0.66959
0.509 | -0.6964
0.51 | -0.71872
0.511 | -0.73656
0.512 | -0.74991
0.513 | -0.75877
0.514 | -0.76315
0.515 | -0.76304
0.516 | -0.75844
0.517 | -0.74936
0.518 | -0.73578
0.519 | -0.71772
0.52 | -0.69518
0.521 | -0.66814
0.522 | -0.63662
0.523 | -0.60062
0.524 | -0.56012
0.525 | -0.52857
0.526 | -0.52043
0.527 | -0.52378
0.528 | -0.52565
0.529 | -0.52606
0.53 | -0.52501
0.531 | -0.52249
0.532 | -0.51851
0.533 | -0.51307
0.534 | -0.50617
0.535 | -0.4978
0.536 | -0.48797
0.537 | -0.47668
0.538 | -0.46393
0.539 | -0.44971
0.54 | -0.43403
0.541 | -0.41689
0.542 | -0.39828
0.543 | -0.37822
0.544 | -0.35668
0.545 | -0.33369
0.546 | -0.30923
0.547 | -0.28332
0.548 | -0.25593
0.549 | -0.22709
0.55 | -0.20289
0.551 | -0.18997
0.552 | -0.18308
0.553 | -0.17638
0.554 | -0.16988
0.555 | -0.16357
0.556 | -0.15746
0.557 | -0.15155
0.558 | -0.14583
0.559 | -0.1403
0.56 | -0.13497
0.561 | -0.12984
0.562 | -0.1249
0.563 | -0.12016
0.564 | -0.11561
0.565 | -0.11126
0.566 | -0.1071
0.567 | -0.10314
0.568 | -0.099371
0.569 | -0.095801
0.57 | -0.092425
0.571 | -0.089245
0.572 | -0.086261
0.573 | -0.083472
0.574 | -0.08088
0.575 | -0.079121
0.576 | -0.078686
0.577 | -0.078709
0.578 | -0.078473
0.579 | -0.077978
0.58 | -0.077225
0.581 | -0.076214
0.582 | -0.074943
0.583 | -0.073414
0.584 | -0.071627
0.585 | -0.06958
0.586 | -0.067275
0.587 | -0.064712
0.588 | -0.061889
0.589 | -0.058808
0.59 | -0.055469
0.591 | -0.05187
0.592 | -0.048013
0.593 | -0.043898
0.594 | -0.039524
0.595 | -0.034891
0.596 | -0.029999
0.597 | -0.024849
0.598 | -0.01944
0.599 | -0.013773
0.6 | -0.0092476
0.601 | -0.0073632
0.602 | -0.0068624
0.603 | -0.0063922
0.604 | -0.0059525
0.605 | -0.0055434
0.606 | -0.0051649
0.607 | -0.0048169
0.608 | -0.0044995
0.609 | -0.0042126
0.61 | -0.0039563
0.611 | -0.0037306
0.612 | -0.0035354
0.613 | -0.0033708
0.614 | -0.0032367
0.615 | -0.0031332
0.616 | -0.0030603
0.617 | -0.0030179
0.618 | -0.003006
0.619 | -0.0030248
0.62 | -0.0030741
0.621 | -0.0031539
0.622 | -0.0032643
0.623 | -0.0034053
0.624 | -0.0035769
0.625 | -0.0036825
0.626 | -0.0036209
0.627 | -0.0034813
0.628 | -0.0033577
0.629 | -0.0032502
0.63 | -0.0031588
0.631 | -0.0030834
0.632 | -0.0030241
0.633 | -0.0029808
0.634 | -0.0029536
0.635 | -0.0029424
0.636 | -0.0029473
0.637 | -0.0029682
0.638 | -0.0030052
0.639 | -0.0030582
0.64 | -0.0031273
0.641 | -0.0032124
0.642 | -0.0033136
0.643 | -0.0034308
0.644 | -0.0035641
0.645 | -0.0037134
0.646 | -0.0038788
0.647 | -0.0040602
0.648 | -0.0042577
0.649 | -0.0044713
0.65 | -0.0047535
0.651 | -0.0051424
0.652 | -0.0055636
0.653 | -0.0059572
0.654 | -0.006323
0.655 | -0.0066612
0.656 | -0.0069718
0.657 | -0.0072546
0.658 | -0.0075098
0.659 | -0.0077374
0.66 | -0.0079372
0.661 | -0.0081094
0.662 | -0.008254
0.663 | -0.0083708
0.664 | -0.0084601
0.665 | -0.0085216
0.666 | -0.0085555
0.667 | -0.0085617
0.668 | -0.0085402
0.669 | -0.0084911
0.67 | -0.0084143
0.671 | -0.0083098
0.672 | -0.0081777
0.673 | -0.0080179
0.674 | -0.0078303
0.675 | -0.0076755
0.676 | -0.007623
0.677 | -0.0076259
0.678 | -0.0076287
0.679 | -0.0076312
0.68 | -0.0076336
0.681 | -0.0076357
0.682 | -0.0076377
0.683 | -0.0076394
0.684 | -0.007641
0.685 | -0.0076424
0.686 | -0.0076436
0.687 | -0.0076446
0.688 | -0.0076454
0.689 | -0.007646
0.69 | -0.0076464
0.691 | -0.0076466
0.692 | -0.0076466
0.693 | -0.0076465
0.694 | -0.0076461
0.695 | -0.0076456
0.696 | -0.0076448
0.697 | -0.0076439
0.698 | -0.0076428
0.699 | -0.0076414
0.7 | -0.0076407
0.701 | -0.0076415
0.702 | -0.0076428
0.703 | -0.0076439
0.704 | -0.0076448
0.705 | -0.0076456
0.706 | -0.0076461
0.707 | -0.0076465
0.708 | -0.0076466
0.709 | -0.0076466
0.71 | -0.0076464
0.711 | -0.007646
0.712 | -0.0076454
0.713 | -0.0076446
0.714 | -0.0076436
0.715 | -0.0076424
0.716 | -0.007641
0.717 | -0.0076394
0.718 | -0.0076377
0.719 | -0.0076357
0.72 | -0.0076336
0.721 | -0.0076312
0.722 | -0.0076287
0.723 | -0.0076259
0.724 | -0.007623
0.725 | -0.0076196
0.726 | -0.0076154
0.727 | -0.0076112
0.728 | -0.0076074
0.729 | -0.0076039
0.73 | -0.0076009
0.731 | -0.0075982
0.732 | -0.0075959
0.733 | -0.007594
0.734 | -0.0075924
0.735 | -0.0075913
0.736 | -0.0075905
0.737 | -0.0075901
0.738 | -0.0075901
0.739 | -0.0075905
0.74 | -0.0075913
0.741 | -0.0075924
0.742 | -0.007594
0.743 | -0.0075959
0.744 | -0.0075982
0.745 | -0.0076009
0.746 | -0.0076039
0.747 | -0.0076074
0.748 | -0.0076112
0.749 | -0.0076154
0.75 | -0.0075706
0.751 | -0.0074356
0.752 | -0.0072715
0.753 | -0.0071316
0.754 | -0.0070159
0.755 | -0.0069246
0.756 | -0.0068574
0.757 | -0.0068146
0.758 | -0.006796
0.759 | -0.0068016
0.76 | -0.0068315
0.761 | -0.0068857
0.762 | -0.0069641
0.763 | -0.0070668
0.764 | -0.0071937
0.765 | -0.0073449
0.766 | -0.0075203
0.767 | -0.00772
0.768 | -0.0079439
0.769 | -0.0081922
0.77 | -0.0084646
0.771 | -0.0087613
0.772 | -0.0090823
0.773 | -0.0094275
0.774 | -0.0097968
0.775 | -0.010228
0.776 | -0.010745
0.777 | -0.011287
0.778 | -0.011809
0.779 | -0.012312
0.78 | -0.012795
0.781 | -0.013258
0.782 | -0.013702
0.783 | -0.014125
0.784 | -0.01453
0.785 | -0.014914
0.786 | -0.015279
0.787 | -0.015624
0.788 | -0.01595
0.789 | -0.016255
0.79 | -0.016541
0.791 | -0.016808
0.792 | -0.017055
0.793 | -0.017282
0.794 | -0.017489
0.795 | -0.017677
0.796 | -0.017845
0.797 | -0.017993
0.798 | -0.018122
0.799 | -0.01823
0.8 | -0.01848
0.801 | -0.019023
0.802 | -0.019687
0.803 | -0.020306
0.804 | -0.020882
0.805 | -0.021415
0.806 | -0.021903
0.807 | -0.022348
0.808 | -0.022749
0.809 | -0.023106
0.81 | -0.02342
0.811 | -0.023689
0.812 | -0.023915
0.813 | -0.024098
0.814 | -0.024236
0.815 | -0.024331
0.816 | -0.024382
0.817 | -0.024389
0.818 | -0.024353
0.819 | -0.024273
0.82 | -0.024149
0.821 | -0.023981
0.822 | -0.02377
0.823 | -0.023514
0.824 | -0.023215
0.825 | -0.022869
0.826 | -0.022503
0.827 | -0.022167
0.828 | -0.02188
0.829 | -0.021642
0.83 | -0.021454
0.831 | -0.021315
0.832 | -0.021224
0.833 | -0.021183
0.834 | -0.021192
0.835 | -0.021249
0.836 | -0.021356
0.837 | -0.021511
0.838 | -0.021716
0.839 | -0.02197
0.84 | -0.022273
0.841 | -0.022626
0.842 | -0.023028
0.843 | -0.023478
0.844 | -0.023978
0.845 | -0.024527
0.846 | -0.025126
0.847 | -0.025773
0.848 | -0.02647
0.849 | -0.027216
0.85 | -0.028022
0.851 | -0.028872
0.852 | -0.029717
0.853 | -0.030534
0.854 | -0.031321
0.855 | -0.032079
0.856 | -0.032808
0.857 | -0.033507
0.858 | -0.034178
0.859 | -0.034819
0.86 | -0.035431
0.861 | -0.036014
0.862 | -0.036568
0.863 | -0.037093
0.864 | -0.037589
0.865 | -0.038055
0.866 | -0.038492
0.867 | -0.0389
0.868 | -0.03928
0.869 | -0.039629
0.87 | -0.03995
0.871 | -0.040242
0.872 | -0.040504
0.873 | -0.040737
0.874 | -0.040941
0.875 | -0.041052
0.876 | -0.041043
0.877 | -0.041031
0.878 | -0.0411
0.879 | -0.041248
0.88 | -0.041476
0.881 | -0.041784
0.882 | -0.042172
0.883 | -0.04264
0.884 | -0.043187
0.885 | -0.043815
0.886 | -0.044522
0.887 | -0.045309
0.888 | -0.046177
0.889 | -0.047124
0.89 | -0.04815
0.891 | -0.049257
0.892 | -0.050444
0.893 | -0.051711
0.894 | -0.053057
0.895 | -0.054483
0.896 | -0.05599
0.897 | -0.057576
0.898 | -0.059242
0.899 | -0.060988
0.9 | -0.062764
0.901 | -0.064517
0.902 | -0.066297
0.903 | -0.068153
0.904 | -0.070084
0.905 | -0.072091
0.906 | -0.074174
0.907 | -0.076333
0.908 | -0.078567
0.909 | -0.080878
0.91 | -0.083264
0.911 | -0.085725
0.912 | -0.088263
0.913 | -0.090876
0.914 | -0.093565
0.915 | -0.09633
0.916 | -0.09917
0.917 | -0.10209
0.918 | -0.10508
0.919 | -0.10815
0.92 | -0.11129
0.921 | -0.11451
0.922 | -0.1178
0.923 | -0.12117
0.924 | -0.12462
0.925 | -0.12869
0.926 | -0.13396
0.927 | -0.13991
0.928 | -0.14598
0.929 | -0.15218
0.93 | -0.15852
0.931 | -0.16498
0.932 | -0.17157
0.933 | -0.1783
0.934 | -0.18516
0.935 | -0.19214
0.936 | -0.19926
0.937 | -0.20651
0.938 | -0.21389
0.939 | -0.2214
0.94 | -0.22904
0.941 | -0.23681
0.942 | -0.24471
0.943 | -0.25274
0.944 | -0.2609
0.945 | -0.26919
0.946 | -0.27761
0.947 | -0.28617
0.948 | -0.29485
0.949 | -0.30367
0.95 | -0.31462
0.951 | -0.32983
0.952 | -0.34755
0.953 | -0.36585
0.954 | -0.38471
0.955 | -0.40414
0.956 | -0.42415
0.957 | -0.44472
0.958 | -0.46587
0.959 | -0.48759
0.96 | -0.50988
0.961 | -0.53274
0.962 | -0.55617
0.963 | -0.58017
0.964 | -0.60475
0.965 | -0.62989
0.966 | -0.65561
0.967 | -0.6819
0.968 | -0.70876
0.969 | -0.73619
0.97 | -0.76419
0.971 | -0.79276
0.972 | -0.82191
0.973 | -0.85162
0.974 | -0.88191
0.975 | -0.93697
0.976 | -1.0394
0.977 | -1.1628
0.978 | -1.282
0.979 | -1.3971
0.98 | -1.508
0.981 | -1.6149
0.982 | -1.7176
0.983 | -1.8161
0.984 | -1.9106
0.985 | -2.0009
0.986 | -2.0871
0.987 | -2.1692
0.988 | -2.2472
0.989 | -2.321
0.99 | -2.3907
0.991 | -2.4563
0.992 | -2.5177
0.993 | -2.5751
0.994 | -2.6283
0.995 | -2.6773
0.996 | -2.7223
0.997 | -2.7631
0.998 | -2.7998
0.999 | -2.8324
1 | -2.8476

## UocpPos
0 | 5.3254
0.001 | 5.3228
0.002 | 5.3202
0.003 | 5.3175
0.004 | 5.3149
0.005 | 5.3123
0.006 | 5.3097
0.007 | 5.3071
0.008 | 5.3044
0.009 | 5.3018
0.01 | 5.2992
0.011 | 5.2966
0.012 | 5.294
0.013 | 5.2913
0.014 | 5.2887
0.015 | 5.2861
0.016 | 5.2835
0.017 | 5.2808
0.018 | 5.2782
0.019 | 5.2756
0.02 | 5.273
0.021 | 5.2704
0.022 | 5.2677
0.023 | 5.2651
0.024 | 5.2625
0.025 | 5.2599
0.026 | 5.2573
0.027 | 5.2546
0.028 | 5.252
0.029 | 5.2494
0.03 | 5.2468
0.031 | 5.2442
0.032 | 5.2415
0.033 | 5.2389
0.034 | 5.2363
0.035 | 5.2337
0.036 | 5.2311
0.037 | 5.2285
0.038 | 5.2258
0.039 | 5.2232
0.04 | 5.2206
0.041 | 5.218
0.042 | 5.2154
0.043 | 5.2127
0.044 | 5.2101
0.045 | 5.2075
0.046 | 5.2049
0.047 | 5.2023
0.048 | 5.1996
0.049 | 5.197
0.05 | 5.1944
0.051 | 5.1918
0.052 | 5.1892
0.053 | 5.1865
0.054 | 5.1839
0.055 | 5.1813
0.056 | 5.1787
0.057 | 5.1761
0.058 | 5.1735
0.059 | 5.1708
0.06 | 5.1682
0.061 | 5.1656
0.062 | 5.163
0.063 | 5.1604
0.064 | 5.1577
0.065 | 5.1551
0.066 | 5.1525
0.067 | 5.1499
0.068 | 5.1473
0.069 | 5.1447
0.07 | 5.142
0.071 | 5.1394
0.072 | 5.1368
0.073 | 5.1342
0.074 | 5.1316
0.075 | 5.1289
0.076 | 5.1263
0.077 | 5.1237
0.078 | 5.1211
0.079 | 5.1185
0.08 | 5.1159
0.081 | 5.1132
0.082 | 5.1106
0.083 | 5.108
0.084 | 5.1054
0.085 | 5.1028
0.086 | 5.1002
0.087 | 5.0975
0.088 | 5.0949
0.089 | 5.0923
0.09 | 5.0897
0.091 | 5.0871
0.092 | 5.0844
0.093 | 5.0818
0.094 | 5.0792
0.095 | 5.0766
0.096 | 5.074
0.097 | 5.0714
0.098 | 5.0687
0.099 | 5.0661
0.1 | 5.0635
0.101 | 5.0609
0.102 | 5.0583
0.103 | 5.0556
0.104 | 5.053
0.105 | 5.0504
0.106 | 5.0478
0.107 | 5.0452
0.108 | 5.0425
0.109 | 5.0399
0.11 | 5.0373
0.111 | 5.0347
0.112 | 5.0321
0.113 | 5.0294
0.114 | 5.0268
0.115 | 5.0242
0.116 | 5.0216
0.117 | 5.019
0.118 | 5.0163
0.119 | 5.0137
0.12 | 5.0111
0.121 | 5.0085
0.122 | 5.0059
0.123 | 5.0032
0.124 | 5.0006
0.125 | 4.998
0.126 | 4.9954
0.127 | 4.9928
0.128 | 4.9901
0.129 | 4.9875
0.13 | 4.9849
0.131 | 4.9823
0.132 | 4.9797
0.133 | 4.977
0.134 | 4.9744
0.135 | 4.9718
0.136 | 4.9692
0.137 | 4.9666
0.138 | 4.9639
0.139 | 4.9613
0.14 | 4.9587
0.141 | 4.9561
0.142 | 4.9535
0.143 | 4.9508
0.144 | 4.9482
0.145 | 4.9456
0.146 | 4.943
0.147 | 4.9404
0.148 | 4.9377
0.149 | 4.9351
0.15 | 4.9325
0.151 | 4.9299
0.152 | 4.9273
0.153 | 4.9246
0.154 | 4.922
0.155 | 4.9194
0.156 | 4.9168
0.157 | 4.9142
0.158 | 4.9116
0.159 | 4.9089
0.16 | 4.9063
0.161 | 4.9037
0.162 | 4.9011
0.163 | 4.8985
0.164 | 4.8958
0.165 | 4.8932
0.166 | 4.8906
0.167 | 4.888
0.168 | 4.8854
0.169 | 4.8828
0.17 | 4.8801
0.171 | 4.8775
0.172 | 4.8749
0.173 | 4.8723
0.174 | 4.8697
0.175 | 4.867
0.176 | 4.8644
0.177 | 4.8618
0.178 | 4.8592
0.179 | 4.8566
0.18 | 4.854
0.181 | 4.8513
0.182 | 4.8487
0.183 | 4.8461
0.184 | 4.8435
0.185 | 4.8409
0.186 | 4.8383
0.187 | 4.8356
0.188 | 4.833
0.189 | 4.8304
0.19 | 4.8278
0.191 | 4.8252
0.192 | 4.8225
0.193 | 4.8199
0.194 | 4.8173
0.195 | 4.8147
0.196 | 4.8121
0.197 | 4.8095
0.198 | 4.8068
0.199 | 4.8042
0.2 | 4.8016
0.201 | 4.799
0.202 | 4.7964
0.203 | 4.7937
0.204 | 4.7911
0.205 | 4.7885
0.206 | 4.7859
0.207 | 4.7833
0.208 | 4.7806
0.209 | 4.778
0.21 | 4.7754
0.211 | 4.7728
0.212 | 4.7702
0.213 | 4.7675
0.214 | 4.7649
0.215 | 4.7623
0.216 | 4.7597
0.217 | 4.7571
0.218 | 4.7544
0.219 | 4.7518
0.22 | 4.7492
0.221 | 4.7466
0.222 | 4.744
0.223 | 4.7413
0.224 | 4.7387
0.225 | 4.7361
0.226 | 4.7335
0.227 | 4.7309
0.228 | 4.7282
0.229 | 4.7256
0.23 | 4.723
0.231 | 4.7204
0.232 | 4.7178
0.233 | 4.7151
0.234 | 4.7125
0.235 | 4.7099
0.236 | 4.7073
0.237 | 4.7047
0.238 | 4.702
0.239 | 4.6994
0.24 | 4.6968
0.241 | 4.6942
0.242 | 4.6916
0.243 | 4.6889
0.244 | 4.6863
0.245 | 4.6837
0.246 | 4.6811
0.247 | 4.6785
0.248 | 4.6758
0.249 | 4.6732
0.25 | 4.6706
0.251 | 4.668
0.252 | 4.6654
0.253 | 4.6627
0.254 | 4.6601
0.255 | 4.6574
0.256 | 4.6548
0.257 | 4.6521
0.258 | 4.6495
0.259 | 4.6468
0.26 | 4.6442
0.261 | 4.6415
0.262 | 4.6388
0.263 | 4.6362
0.264 | 4.6335
0.265 | 4.6308
0.266 | 4.6282
0.267 | 4.6255
0.268 | 4.6228
0.269 | 4.6202
0.27 | 4.6175
0.271 | 4.6148
0.272 | 4.6122
0.273 | 4.6095
0.274 | 4.6068
0.275 | 4.6042
0.276 | 4.6015
0.277 | 4.5989
0.278 | 4.5962
0.279 | 4.5936
0.28 | 4.591
0.281 | 4.5883
0.282 | 4.5857
0.283 | 4.5831
0.284 | 4.5805
0.285 | 4.5778
0.286 | 4.5752
0.287 | 4.5726
0.288 | 4.5701
0.289 | 4.5675
0.29 | 4.5649
0.291 | 4.5623
0.292 | 4.5598
0.293 | 4.5572
0.294 | 4.5547
0.295 | 4.5522
0.296 | 4.5497
0.297 | 4.5471
0.298 | 4.5447
0.299 | 4.5422
0.3 | 4.5397
0.301 | 4.5372
0.302 | 4.5348
0.303 | 4.5323
0.304 | 4.5299
0.305 | 4.5275
0.306 | 4.5251
0.307 | 4.5227
0.308 | 4.5203
0.309 | 4.5179
0.31 | 4.5155
0.311 | 4.5131
0.312 | 4.5107
0.313 | 4.5083
0.314 | 4.506
0.315 | 4.5036
0.316 | 4.5013
0.317 | 4.4989
0.318 | 4.4966
0.319 | 4.4943
0.32 | 4.4919
0.321 | 4.4896
0.322 | 4.4873
0.323 | 4.485
0.324 | 4.4827
0.325 | 4.4804
0.326 | 4.4781
0.327 | 4.4757
0.328 | 4.4735
0.329 | 4.4712
0.33 | 4.4689
0.331 | 4.4666
0.332 | 4.4643
0.333 | 4.462
0.334 | 4.4597
0.335 | 4.4574
0.336 | 4.4551
0.337 | 4.4529
0.338 | 4.4506
0.339 | 4.4483
0.34 | 4.446
0.341 | 4.4437
0.342 | 4.4415
0.343 | 4.4392
0.344 | 4.4369
0.345 | 4.4346
0.346 | 4.4323
0.347 | 4.4301
0.348 | 4.4278
0.349 | 4.4255
0.35 | 4.4232
0.351 | 4.4209
0.352 | 4.4186
0.353 | 4.4163
0.354 | 4.4141
0.355 | 4.4118
0.356 | 4.4095
0.357 | 4.4073
0.358 | 4.405
0.359 | 4.4028
0.36 | 4.4005
0.361 | 4.3983
0.362 | 4.396
0.363 | 4.3938
0.364 | 4.3915
0.365 | 4.3893
0.366 | 4.387
0.367 | 4.3848
0.368 | 4.3826
0.369 | 4.3803
0.37 | 4.3781
0.371 | 4.3759
0.372 | 4.3736
0.373 | 4.3714
0.374 | 4.3692
0.375 | 4.3669
0.376 | 4.3647
0.377 | 4.3625
0.378 | 4.3602
0.379 | 4.358
0.38 | 4.3558
0.381 | 4.3535
0.382 | 4.3513
0.383 | 4.3491
0.384 | 4.3468
0.385 | 4.3446
0.386 | 4.3423
0.387 | 4.3401
0.388 | 4.3378
0.389 | 4.3356
0.39 | 4.3333
0.391 | 4.3311
0.392 | 4.3288
0.393 | 4.3266
0.394 | 4.3243
0.395 | 4.322
0.396 | 4.3197
0.397 | 4.3175
0.398 | 4.3152
0.399 | 4.3129
0.4 | 4.3106
0.401 | 4.3083
0.402 | 4.306
0.403 | 4.3037
0.404 | 4.3014
0.405 | 4.299
0.406 | 4.2967
0.407 | 4.2943
0.408 | 4.292
0.409 | 4.2896
0.41 | 4.2873
0.411 | 4.2849
0.412 | 4.2826
0.413 | 4.2802
0.414 | 4.2778
0.415 | 4.2754
0.416 | 4.2731
0.417 | 4.2707
0.418 | 4.2683
0.419 | 4.2659
0.42 | 4.2635
0.421 | 4.2611
0.422 | 4.2588
0.423 | 4.2564
0.424 | 4.254
0.425 | 4.2516
0.426 | 4.2492
0.427 | 4.2468
0.428 | 4.2445
0.429 | 4.2421
0.43 | 4.2397
0.431 | 4.2374
0.432 | 4.235
0.433 | 4.2326
0.434 | 4.2303
0.435 | 4.2279
0.436 | 4.2256
0.437 | 4.2232
0.438 | 4.2209
0.439 | 4.2186
0.44 | 4.2162
0.441 | 4.2139
0.442 | 4.2116
0.443 | 4.2093
0.444 | 4.207
0.445 | 4.2048
0.446 | 4.2025
0.447 | 4.2002
0.448 | 4.198
0.449 | 4.1957
0.45 | 4.1935
0.451 | 4.1913
0.452 | 4.1891
0.453 | 4.1868
0.454 | 4.1846
0.455 | 4.1824
0.456 | 4.1802
0.457 | 4.178
0.458 | 4.1758
0.459 | 4.1736
0.46 | 4.1714
0.461 | 4.1693
0.462 | 4.1671
0.463 | 4.1649
0.464 | 4.1627
0.465 | 4.1606
0.466 | 4.1584
0.467 | 4.1562
0.468 | 4.1541
0.469 | 4.1519
0.47 | 4.1498
0.471 | 4.1476
0.472 | 4.1455
0.473 | 4.1434
0.474 | 4.1412
0.475 | 4.1391
0.476 | 4.137
0.477 | 4.1349
0.478 | 4.1328
0.479 | 4.1307
0.48 | 4.1286
0.481 | 4.1265
0.482 | 4.1244
0.483 | 4.1223
0.484 | 4.1202
0.485 | 4.1181
0.486 | 4.116
0.487 | 4.114
0.488 | 4.1119
0.489 | 4.1098
0.49 | 4.1078
0.491 | 4.1057
0.492 | 4.1037
0.493 | 4.1016
0.494 | 4.0996
0.495 | 4.0976
0.496 | 4.0956
0.497 | 4.0935
0.498 | 4.0915
0.499 | 4.0895
0.5 | 4.0875
0.501 | 4.0855
0.502 | 4.0835
0.503 | 4.0815
0.504 | 4.0795
0.505 | 4.0775
0.506 | 4.0755
0.507 | 4.0735
0.508 | 4.0716
0.509 | 4.0696
0.51 | 4.0676
0.511 | 4.0656
0.512 | 4.0637
0.513 | 4.0617
0.514 | 4.0598
0.515 | 4.0578
0.516 | 4.0558
0.517 | 4.0539
0.518 | 4.052
0.519 | 4.05
0.52 | 4.0481
0.521 | 4.0462
0.522 | 4.0442
0.523 | 4.0423
0.524 | 4.0404
0.525 | 4.0385
0.526 | 4.0366
0.527 | 4.0347
0.528 | 4.0328
0.529 | 4.0309
0.53 | 4.029
0.531 | 4.0271
0.532 | 4.0252
0.533 | 4.0234
0.534 | 4.0215
0.535 | 4.0197
0.536 | 4.0178
0.537 | 4.016
0.538 | 4.0141
0.539 | 4.0123
0.54 | 4.0105
0.541 | 4.0087
0.542 | 4.0068
0.543 | 4.005
0.544 | 4.0032
0.545 | 4.0014
0.546 | 3.9997
0.547 | 3.9979
0.548 | 3.9961
0.549 | 3.9944
0.55 | 3.9926
0.551 | 3.9908
0.552 | 3.9891
0.553 | 3.9874
0.554 | 3.9856
0.555 | 3.9839
0.556 | 3.9821
0.557 | 3.9804
0.558 | 3.9787
0.559 | 3.9769
0.56 | 3.9752
0.561 | 3.9735
0.562 | 3.9717
0.563 | 3.97
0.564 | 3.9683
0.565 | 3.9666
0.566 | 3.9649
0.567 | 3.9632
0.568 | 3.9615
0.569 | 3.9598
0.57 | 3.9581
0.571 | 3.9565
0.572 | 3.9548
0.573 | 3.9531
0.574 | 3.9515
0.575 | 3.9498
0.576 | 3.9482
0.577 | 3.9465
0.578 | 3.9449
0.579 | 3.9433
0.58 | 3.9417
0.581 | 3.9401
0.582 | 3.9385
0.583 | 3.9369
0.584 | 3.9353
0.585 | 3.9337
0.586 | 3.9321
0.587 | 3.9306
0.588 | 3.929
0.589 | 3.9275
0.59 | 3.926
0.591 | 3.9245
0.592 | 3.923
0.593 | 3.9215
0.594 | 3.92
0.595 | 3.9185
0.596 | 3.917
0.597 | 3.9156
0.598 | 3.9141
0.599 | 3.9127
0.6 | 3.9113
0.601 | 3.9099
0.602 | 3.9085
0.603 | 3.9071
0.604 | 3.9057
0.605 | 3.9043
0.606 | 3.9029
0.607 | 3.9015
0.608 | 3.9002
0.609 | 3.8988
0.61 | 3.8974
0.611 | 3.8961
0.612 | 3.8947
0.613 | 3.8934
0.614 | 3.892
0.615 | 3.8907
0.616 | 3.8894
0.617 | 3.888
0.618 | 3.8867
0.619 | 3.8854
0.62 | 3.8841
0.621 | 3.8828
0.622 | 3.8815
0.623 | 3.8803
0.624 | 3.879
0.625 | 3.8777
0.626 | 3.8765
0.627 | 3.8752
0.628 | 3.874
0.629 | 3.8727
0.63 | 3.8715
0.631 | 3.8703
0.632 | 3.8691
0.633 | 3.8679
0.634 | 3.8667
0.635 | 3.8655
0.636 | 3.8644
0.637 | 3.8632
0.638 | 3.862
0.639 | 3.8609
0.64 | 3.8598
0.641 | 3.8586
0.642 | 3.8575
0.643 | 3.8564
0.644 | 3.8553
0.645 | 3.8542
0.646 | 3.8532
0.647 | 3.8521
0.648 | 3.8511
0.649 | 3.85
0.65 | 3.849
0.651 | 3.848
0.652 | 3.847
0.653 | 3.846
0.654 | 3.845
0.655 | 3.844
0.656 | 3.843
0.657 | 3.842
0.658 | 3.841
0.659 | 3.8401
0.66 | 3.8391
0.661 | 3.8381
0.662 | 3.8372
0.663 | 3.8363
0.664 | 3.8353
0.665 | 3.8344
0.666 | 3.8335
0.667 | 3.8326
0.668 | 3.8316
0.669 | 3.8307
0.67 | 3.8298
0.671 | 3.8289
0.672 | 3.8281
0.673 | 3.8272
0.674 | 3.8263
0.675 | 3.8254
0.676 | 3.8246
0.677 | 3.8237
0.678 | 3.8229
0.679 | 3.822
0.68 | 3.8212
0.681 | 3.8204
0.682 | 3.8195
0.683 | 3.8187
0.684 | 3.8179
0.685 | 3.8171
0.686 | 3.8163
0.687 | 3.8155
0.688 | 3.8147
0.689 | 3.8139
0.69 | 3.8131
0.691 | 3.8124
0.692 | 3.8116
0.693 | 3.8109
0.694 | 3.8101
0.695 | 3.8094
0.696 | 3.8086
0.697 | 3.8079
0.698 | 3.8071
0.699 | 3.8064
0.7 | 3.8057
0.701 | 3.805
0.702 | 3.8043
0.703 | 3.8036
0.704 | 3.8029
0.705 | 3.8022
0.706 | 3.8015
0.707 | 3.8008
0.708 | 3.8002
0.709 | 3.7995
0.71 | 3.7988
0.711 | 3.7982
0.712 | 3.7975
0.713 | 3.7969
0.714 | 3.7962
0.715 | 3.7956
0.716 | 3.7949
0.717 | 3.7943
0.718 | 3.7937
0.719 | 3.7931
0.72 | 3.7924
0.721 | 3.7918
0.722 | 3.7912
0.723 | 3.7906
0.724 | 3.79
0.725 | 3.7894
0.726 | 3.7888
0.727 | 3.7882
0.728 | 3.7876
0.729 | 3.787
0.73 | 3.7865
0.731 | 3.7859
0.732 | 3.7853
0.733 | 3.7847
0.734 | 3.7841
0.735 | 3.7836
0.736 | 3.783
0.737 | 3.7824
0.738 | 3.7819
0.739 | 3.7813
0.74 | 3.7807
0.741 | 3.7802
0.742 | 3.7796
0.743 | 3.7791
0.744 | 3.7785
0.745 | 3.778
0.746 | 3.7774
0.747 | 3.7769
0.748 | 3.7763
0.749 | 3.7757
0.75 | 3.7752
0.751 | 3.7747
0.752 | 3.7741
0.753 | 3.7736
0.754 | 3.773
0.755 | 3.7725
0.756 | 3.772
0.757 | 3.7714
0.758 | 3.7709
0.759 | 3.7704
0.76 | 3.7699
0.761 | 3.7694
0.762 | 3.7689
0.763 | 3.7684
0.764 | 3.7679
0.765 | 3.7674
0.766 | 3.7669
0.767 | 3.7664
0.768 | 3.7659
0.769 | 3.7654
0.77 | 3.7649
0.771 | 3.7644
0.772 | 3.7639
0.773 | 3.7634
0.774 | 3.7629
0.775 | 3.7624
0.776 | 3.7619
0.777 | 3.7615
0.778 | 3.761
0.779 | 3.7605
0.78 | 3.76
0.781 | 3.7595
0.782 | 3.759
0.783 | 3.7586
0.784 | 3.7581
0.785 | 3.7576
0.786 | 3.7571
0.787 | 3.7566
0.788 | 3.7561
0.789 | 3.7557
0.79 | 3.7552
0.791 | 3.7547
0.792 | 3.7542
0.793 | 3.7537
0.794 | 3.7532
0.795 | 3.7527
0.796 | 3.7522
0.797 | 3.7517
0.798 | 3.7512
0.799 | 3.7507
0.8 | 3.7502
0.801 | 3.7497
0.802 | 3.7492
0.803 | 3.7487
0.804 | 3.7482
0.805 | 3.7477
0.806 | 3.7472
0.807 | 3.7467
0.808 | 3.7462
0.809 | 3.7457
0.81 | 3.7452
0.811 | 3.7447
0.812 | 3.7442
0.813 | 3.7437
0.814 | 3.7432
0.815 | 3.7427
0.816 | 3.7422
0.817 | 3.7417
0.818 | 3.7412
0.819 | 3.7407
0.82 | 3.7402
0.821 | 3.7397
0.822 | 3.7392
0.823 | 3.7387
0.824 | 3.7382
0.825 | 3.7377
0.826 | 3.7372
0.827 | 3.7367
0.828 | 3.7361
0.829 | 3.7356
0.83 | 3.7351
0.831 | 3.7346
0.832 | 3.7341
0.833 | 3.7336
0.834 | 3.7331
0.835 | 3.7326
0.836 | 3.732
0.837 | 3.7315
0.838 | 3.731
0.839 | 3.7305
0.84 | 3.7299
0.841 | 3.7294
0.842 | 3.7289
0.843 | 3.7283
0.844 | 3.7278
0.845 | 3.7273
0.846 | 3.7267
0.847 | 3.7262
0.848 | 3.7256
0.849 | 3.7251
0.85 | 3.7245
0.851 | 3.7239
0.852 | 3.7234
0.853 | 3.7228
0.854 | 3.7223
0.855 | 3.7217
0.856 | 3.7212
0.857 | 3.7206
0.858 | 3.72
0.859 | 3.7195
0.86 | 3.7189
0.861 | 3.7184
0.862 | 3.7178
0.863 | 3.7172
0.864 | 3.7167
0.865 | 3.7161
0.866 | 3.7155
0.867 | 3.715
0.868 | 3.7144
0.869 | 3.7138
0.87 | 3.7132
0.871 | 3.7126
0.872 | 3.7121
0.873 | 3.7115
0.874 | 3.7109
0.875 | 3.7103
0.876 | 3.7097
0.877 | 3.7091
0.878 | 3.7085
0.879 | 3.7079
0.88 | 3.7073
0.881 | 3.7067
0.882 | 3.706
0.883 | 3.7054
0.884 | 3.7048
0.885 | 3.7042
0.886 | 3.7035
0.887 | 3.7029
0.888 | 3.7022
0.889 | 3.7016
0.89 | 3.7009
0.891 | 3.7002
0.892 | 3.6996
0.893 | 3.6989
0.894 | 3.6982
0.895 | 3.6975
0.896 | 3.6968
0.897 | 3.6961
0.898 | 3.6954
0.899 | 3.6947
0.9 | 3.694
0.901 | 3.6933
0.902 | 3.6925
0.903 | 3.6918
0.904 | 3.6911
0.905 | 3.6903
0.906 | 3.6896
0.907 | 3.6889
0.908 | 3.6881
0.909 | 3.6874
0.91 | 3.6866
0.911 | 3.6858
0.912 | 3.6851
0.913 | 3.6843
0.914 | 3.6835
0.915 | 3.6827
0.916 | 3.6819
0.917 | 3.6811
0.918 | 3.6803
0.919 | 3.6795
0.92 | 3.6787
0.921 | 3.6779
0.922 | 3.677
0.923 | 3.6762
0.924 | 3.6753
0.925 | 3.6745
0.926 | 3.6736
0.927 | 3.6727
0.928 | 3.6718
0.929 | 3.6709
0.93 | 3.67
0.931 | 3.6691
0.932 | 3.6682
0.933 | 3.6673
0.934 | 3.6663
0.935 | 3.6654
0.936 | 3.6644
0.937 | 3.6634
0.938 | 3.6624
0.939 | 3.6614
0.94 | 3.6604
0.941 | 3.6594
0.942 | 3.6583
0.943 | 3.6573
0.944 | 3.6562
0.945 | 3.6551
0.946 | 3.654
0.947 | 3.6529
0.948 | 3.6518
0.949 | 3.6507
0.95 | 3.6495
0.951 | 3.6483
0.952 | 3.6471
0.953 | 3.6459
0.954 | 3.6446
0.955 | 3.6434
0.956 | 3.642
0.957 | 3.6407
0.958 | 3.6393
0.959 | 3.6379
0.96 | 3.6364
0.961 | 3.6349
0.962 | 3.6334
0.963 | 3.6318
0.964 | 3.6302
0.965 | 3.6285
0.966 | 3.6268
0.967 | 3.625
0.968 | 3.6232
0.969 | 3.6214
0.97 | 3.6195
0.971 | 3.6176
0.972 | 3.6156
0.973 | 3.6135
0.974 | 3.6114
0.975 | 3.6091
0.976 | 3.6067
0.977 | 3.604
0.978 | 3.6012
0.979 | 3.5981
0.98 | 3.5947
0.981 | 3.5911
0.982 | 3.5873
0.983 | 3.5832
0.984 | 3.5787
0.985 | 3.5735
0.986 | 3.5676
0.987 | 3.5608
0.988 | 3.553
0.989 | 3.544
0.99 | 3.5338
0.991 | 3.5171
0.992 | 3.4897
0.993 | 3.4526
0.994 | 3.4069
0.995 | 3.3537
0.996 | 3.294
0.997 | 3.2291
0.998 | 3.1599
0.999 | 3.0876
1 | 3.0132

## dUocpPos
0 | -2.621
0.001 | -2.621
0.002 | -2.6209
0.003 | -2.6209
0.004 | -2.6208
0.005 | -2.6208
0.006 | -2.6208
0.007 | -2.6207
0.008 | -2.6207
0.009 | -2.6206
0.01 | -2.6206
0.011 | -2.6206
0.012 | -2.6205
0.013 | -2.6205
0.014 | -2.6204
0.015 | -2.6204
0.016 | -2.6204
0.017 | -2.6203
0.018 | -2.6203
0.019 | -2.6202
0.02 | -2.6202
0.021 | -2.6202
0.022 | -2.6201
0.023 | -2.6201
0.024 | -2.62
0.025 | -2.62
0.026 | -2.62
0.027 | -2.6199
0.028 | -2.6199
0.029 | -2.6198
0.03 | -2.6198
0.031 | -2.6198
0.032 | -2.6197
0.033 | -2.6197
0.034 | -2.6196
0.035 | -2.6196
0.036 | -2.6196
0.037 | -2.6195
0.038 | -2.6195
0.039 | -2.6194
0.04 | -2.6194
0.041 | -2.6194
0.042 | -2.6193
0.043 | -2.6193
0.044 | -2.6192
0.045 | -2.6192
0.046 | -2.6192
0.047 | -2.6191
0.048 | -2.6191
0.049 | -2.619
0.05 | -2.619
0.051 | -2.6189
0.052 | -2.6188
0.053 | -2.6187
0.054 | -2.6186
0.055 | -2.6185
0.056 | -2.6184
0.057 | -2.6183
0.058 | -2.6182
0.059 | -2.6181
0.06 | -2.618
0.061 | -2.618
0.062 | -2.6179
0.063 | -2.6178
0.064 | -2.6178
0.065 | -2.6177
0.066 | -2.6177
0.067 | -2.6177
0.068 | -2.6176
0.069 | -2.6176
0.07 | -2.6176
0.071 | -2.6175
0.072 | -2.6175
0.073 | -2.6175
0.074 | -2.6175
0.075 | -2.6175
0.076 | -2.6175
0.077 | -2.6175
0.078 | -2.6175
0.079 | -2.6175
0.08 | -2.6176
0.081 | -2.6176
0.082 | -2.6176
0.083 | -2.6177
0.084 | -2.6177
0.085 | -2.6177
0.086 | -2.6178
0.087 | -2.6178
0.088 | -2.6179
0.089 | -2.618
0.09 | -2.618
0.091 | -2.6181
0.092 | -2.6182
0.093 | -2.6183
0.094 | -2.6184
0.095 | -2.6185
0.096 | -2.6186
0.097 | -2.6187
0.098 | -2.6188
0.099 | -2.6189
0.1 | -2.619
0.101 | -2.6191
0.102 | -2.6192
0.103 | -2.6193
0.104 | -2.6194
0.105 | -2.6195
0.106 | -2.6196
0.107 | -2.6197
0.108 | -2.6198
0.109 | -2.6199
0.11 | -2.62
0.111 | -2.62
0.112 | -2.6201
0.113 | -2.6202
0.114 | -2.6202
0.115 | -2.6203
0.116 | -2.6203
0.117 | -2.6203
0.118 | -2.6204
0.119 | -2.6204
0.12 | -2.6204
0.121 | -2.6205
0.122 | -2.6205
0.123 | -2.6205
0.124 | -2.6205
0.125 | -2.6205
0.126 | -2.6205
0.127 | -2.6205
0.128 | -2.6205
0.129 | -2.6205
0.13 | -2.6204
0.131 | -2.6204
0.132 | -2.6204
0.133 | -2.6203
0.134 | -2.6203
0.135 | -2.6203
0.136 | -2.6202
0.137 | -2.6202
0.138 | -2.6201
0.139 | -2.62
0.14 | -2.62
0.141 | -2.6199
0.142 | -2.6198
0.143 | -2.6197
0.144 | -2.6196
0.145 | -2.6195
0.146 | -2.6194
0.147 | -2.6193
0.148 | -2.6192
0.149 | -2.6191
0.15 | -2.619
0.151 | -2.6189
0.152 | -2.6188
0.153 | -2.6187
0.154 | -2.6186
0.155 | -2.6185
0.156 | -2.6184
0.157 | -2.6183
0.158 | -2.6182
0.159 | -2.6181
0.16 | -2.618
0.161 | -2.618
0.162 | -2.6179
0.163 | -2.6178
0.164 | -2.6178
0.165 | -2.6177
0.166 | -2.6177
0.167 | -2.6177
0.168 | -2.6176
0.169 | -2.6176
0.17 | -2.6176
0.171 | -2.6175
0.172 | -2.6175
0.173 | -2.6175
0.174 | -2.6175
0.175 | -2.6175
0.176 | -2.6175
0.177 | -2.6175
0.178 | -2.6175
0.179 | -2.6175
0.18 | -2.6176
0.181 | -2.6176
0.182 | -2.6176
0.183 | -2.6177
0.184 | -2.6177
0.185 | -2.6177
0.186 | -2.6178
0.187 | -2.6178
0.188 | -2.6179
0.189 | -2.618
0.19 | -2.618
0.191 | -2.6181
0.192 | -2.6182
0.193 | -2.6183
0.194 | -2.6184
0.195 | -2.6185
0.196 | -2.6186
0.197 | -2.6187
0.198 | -2.6188
0.199 | -2.6189
0.2 | -2.619
0.201 | -2.6191
0.202 | -2.6192
0.203 | -2.6193
0.204 | -2.6194
0.205 | -2.6195
0.206 | -2.6196
0.207 | -2.6197
0.208 | -2.6198
0.209 | -2.6199
0.21 | -2.62
0.211 | -2.62
0.212 | -2.6201
0.213 | -2.6202
0.214 | -2.6202
0.215 | -2.6203
0.216 | -2.6203
0.217 | -2.6203
0.218 | -2.6204
0.219 | -2.6204
0.22 | -2.6204
0.221 | -2.6205
0.222 | -2.6205
0.223 | -2.6205
0.224 | -2.6205
0.225 | -2.6205
0.226 | -2.6205
0.227 | -2.6205
0.228 | -2.6205
0.229 | -2.6205
0.23 | -2.6204
0.231 | -2.6204
0.232 | -2.6204
0.233 | -2.6203
0.234 | -2.6203
0.235 | -2.6203
0.236 | -2.6202
0.237 | -2.6202
0.238 | -2.6201
0.239 | -2.62
0.24 | -2.62
0.241 | -2.6199
0.242 | -2.6198
0.243 | -2.6197
0.244 | -2.6196
0.245 | -2.6195
0.246 | -2.6194
0.247 | -2.6193
0.248 | -2.6192
0.249 | -2.6191
0.25 | -2.6205
0.251 | -2.6248
0.252 | -2.6302
0.253 | -2.6354
0.254 | -2.6401
0.255 | -2.6445
0.256 | -2.6485
0.257 | -2.6521
0.258 | -2.6554
0.259 | -2.6584
0.26 | -2.6609
0.261 | -2.6631
0.262 | -2.665
0.263 | -2.6664
0.264 | -2.6675
0.265 | -2.6683
0.266 | -2.6687
0.267 | -2.6687
0.268 | -2.6684
0.269 | -2.6677
0.27 | -2.6666
0.271 | -2.6651
0.272 | -2.6634
0.273 | -2.6612
0.274 | -2.6587
0.275 | -2.6558
0.276 | -2.6525
0.277 | -2.6489
0.278 | -2.6449
0.279 | -2.6406
0.28 | -2.6359
0.281 | -2.6308
0.282 | -2.6254
0.283 | -2.6196
0.284 | -2.6135
0.285 | -2.6069
0.286 | -2.6001
0.287 | -2.5928
0.288 | -2.5852
0.289 | -2.5772
0.29 | -2.5689
0.291 | -2.5602
0.292 | -2.5511
0.293 | -2.5417
0.294 | -2.5319
0.295 | -2.5218
0.296 | -2.5113
0.297 | -2.5004
0.298 | -2.4891
0.299 | -2.4775
0.3 | -2.4663
0.301 | -2.4565
0.302 | -2.4476
0.303 | -2.4389
0.304 | -2.4304
0.305 | -2.4222
0.306 | -2.4142
0.307 | -2.4065
0.308 | -2.3989
0.309 | -2.3916
0.31 | -2.3845
0.311 | -2.3777
0.312 | -2.3711
0.313 | -2.3647
0.314 | -2.3585
0.315 | -2.3526
0.316 | -2.3469
0.317 | -2.3415
0.318 | -2.3362
0.319 | -2.3312
0.32 | -2.3265
0.321 | -2.3219
0.322 | -2.3176
0.323 | -2.3135
0.324 | -2.3097
0.325 | -2.3061
0.326 | -2.3027
0.327 | -2.2995
0.328 | -2.2966
0.329 | -2.2939
0.33 | -2.2914
0.331 | -2.2892
0.332 | -2.2872
0.333 | -2.2854
0.334 | -2.2838
0.335 | -2.2825
0.336 | -2.2814
0.337 | -2.2806
0.338 | -2.2799
0.339 | -2.2795
0.34 | -2.2794
0.341 | -2.2794
0.342 | -2.2797
0.343 | -2.2803
0.344 | -2.281
0.345 | -2.282
0.346 | -2.2832
0.347 | -2.2847
0.348 | -2.2863
0.349 | -2.2882
0.35 | -2.2886
0.351 | -2.2856
0.352 | -2.2811
0.353 | -2.2768
0.354 | -2.2726
0.355 | -2.2687
0.356 | -2.2649
0.357 | -2.2614
0.358 | -2.2581
0.359 | -2.2549
0.36 | -2.252
0.361 | -2.2492
0.362 | -2.2466
0.363 | -2.2443
0.364 | -2.2421
0.365 | -2.2402
0.366 | -2.2384
0.367 | -2.2368
0.368 | -2.2355
0.369 | -2.2343
0.37 | -2.2333
0.371 | -2.2325
0.372 | -2.232
0.373 | -2.2316
0.374 | -2.2314
0.375 | -2.2314
0.376 | -2.2316
0.377 | -2.2321
0.378 | -2.2327
0.379 | -2.2335
0.38 | -2.2345
0.381 | -2.2357
0.382 | -2.2371
0.383 | -2.2387
0.384 | -2.2405
0.385 | -2.2425
0.386 | -2.2447
0.387 | -2.2471
0.388 | -2.2496
0.389 | -2.2524
0.39 | -2.2554
0.391 | -2.2586
0.392 | -2.262
0.393 | -2.2656
0.394 | -2.2693
0.395 | -2.2733
0.396 | -2.2775
0.397 | -2.2819
0.398 | -2.2864
0.399 | -2.2911
0.4 | -2.2968
0.401 | -2.3042
0.402 | -2.3119
0.403 | -2.3193
0.404 | -2.3263
0.405 | -2.3328
0.406 | -2.339
0.407 | -2.3448
0.408 | -2.3502
0.409 | -2.3553
0.41 | -2.3599
0.411 | -2.3641
0.412 | -2.368
0.413 | -2.3714
0.414 | -2.3745
0.415 | -2.3772
0.416 | -2.3795
0.417 | -2.3814
0.418 | -2.3829
0.419 | -2.384
0.42 | -2.3847
0.421 | -2.3851
0.422 | -2.385
0.423 | -2.3846
0.424 | -2.3838
0.425 | -2.3825
0.426 | -2.3809
0.427 | -2.3789
0.428 | -2.3765
0.429 | -2.3738
0.43 | -2.3706
0.431 | -2.367
0.432 | -2.3631
0.433 | -2.3588
0.434 | -2.354
0.435 | -2.3489
0.436 | -2.3434
0.437 | -2.3375
0.438 | -2.3312
0.439 | -2.3246
0.44 | -2.3175
0.441 | -2.31
0.442 | -2.3022
0.443 | -2.294
0.444 | -2.2853
0.445 | -2.2763
0.446 | -2.2669
0.447 | -2.2571
0.448 | -2.2469
0.449 | -2.2363
0.45 | -2.2273
0.451 | -2.2217
0.452 | -2.2179
0.453 | -2.2141
0.454 | -2.2102
0.455 | -2.2064
0.456 | -2.2025
0.457 | -2.1985
0.458 | -2.1946
0.459 | -2.1906
0.46 | -2.1865
0.461 | -2.1825
0.462 | -2.1784
0.463 | -2.1743
0.464 | -2.1702
0.465 | -2.166
0.466 | -2.1618
0.467 | -2.1576
0.468 | -2.1534
0.469 | -2.1491
0.47 | -2.1448
0.471 | -2.1405
0.472 | -2.1361
0.473 | -2.1318
0.474 | -2.1273
0.475 | -2.1229
0.476 | -2.1184
0.477 | -2.114
0.478 | -2.1094
0.479 | -2.1049
0.48 | -2.1003
0.481 | -2.0957
0.482 | -2.0911
0.483 | -2.0864
0.484 | -2.0817
0.485 | -2.077
0.486 | -2.0722
0.487 | -2.0675
0.488 | -2.0627
0.489 | -2.0578
0.49 | -2.053
0.491 | -2.0481
0.492 | -2.0432
0.493 | -2.0382
0.494 | -2.0333
0.495 | -2.0283
0.496 | -2.0232
0.497 | -2.0182
0.498 | -2.0131
0.499 | -2.0079
0.5 | -2.0035
0.501 | -2.0003
0.502 | -1.9976
0.503 | -1.9948
0.504 | -1.9919
0.505 | -1.989
0.506 | -1.9859
0.507 | -1.9827
0.508 | -1.9794
0.509 | -1.976
0.51 | -1.9726
0.511 | -1.969
0.512 | -1.9653
0.513 | -1.9615
0.514 | -1.9576
0.515 | -1.9537
0.516 | -1.9496
0.517 | -1.9454
0.518 | -1.9411
0.519 | -1.9368
0.52 | -1.9323
0.521 | -1.9277
0.522 | -1.923
0.523 | -1.9182
0.524 | -1.9134
0.525 | -1.9084
0.526 | -1.9033
0.527 | -1.8981
0.528 | -1.8929
0.529 | -1.8875
0.53 | -1.882
0.531 | -1.8764
0.532 | -1.8708
0.533 | -1.865
0.534 | -1.8591
0.535 | -1.8531
0.536 | -1.847
0.537 | -1.8409
0.538 | -1.8346
0.539 | -1.8282
0.54 | -1.8217
0.541 | -1.8152
0.542 | -1.8085
0.543 | -1.8017
0.544 | -1.7948
0.545 | -1.7879
0.546 | -1.7808
0.547 | -1.7736
0.548 | -1.7663
0.549 | -1.7589
0.55 | -1.7529
0.551 | -1.7499
0.552 | -1.7482
0.553 | -1.7462
0.554 | -1.744
0.555 | -1.7416
0.556 | -1.739
0.557 | -1.7362
0.558 | -1.7331
0.559 | -1.7298
0.56 | -1.7264
0.561 | -1.7227
0.562 | -1.7188
0.563 | -1.7146
0.564 | -1.7103
0.565 | -1.7057
0.566 | -1.701
0.567 | -1.696
0.568 | -1.6908
0.569 | -1.6854
0.57 | -1.6797
0.571 | -1.6739
0.572 | -1.6678
0.573 | -1.6616
0.574 | -1.6551
0.575 | -1.6484
0.576 | -1.6414
0.577 | -1.6343
0.578 | -1.627
0.579 | -1.6194
0.58 | -1.6116
0.581 | -1.6036
0.582 | -1.5954
0.583 | -1.587
0.584 | -1.5783
0.585 | -1.5695
0.586 | -1.5604
0.587 | -1.5511
0.588 | -1.5416
0.589 | -1.5319
0.59 | -1.522
0.591 | -1.5118
0.592 | -1.5015
0.593 | -1.4909
0.594 | -1.4801
0.595 | -1.4691
0.596 | -1.4579
0.597 | -1.4464
0.598 | -1.4348
0.599 | -1.423
0.6 | -1.4129
0.601 | -1.4065
0.602 | -1.4021
0.603 | -1.3975
0.604 | -1.3928
0.605 | -1.3879
0.606 | -1.3829
0.607 | -1.3778
0.608 | -1.3725
0.609 | -1.3671
0.61 | -1.3615
0.611 | -1.3558
0.612 | -1.3499
0.613 | -1.3439
0.614 | -1.3378
0.615 | -1.3315
0.616 | -1.3251
0.617 | -1.3185
0.618 | -1.3118
0.619 | -1.3049
0.62 | -1.2979
0.621 | -1.2908
0.622 | -1.2835
0.623 | -1.2761
0.624 | -1.2685
0.625 | -1.2608
0.626 | -1.253
0.627 | -1.245
0.628 | -1.2368
0.629 | -1.2285
0.63 | -1.2201
0.631 | -1.2116
0.632 | -1.2029
0.633 | -1.194
0.634 | -1.185
0.635 | -1.1759
0.636 | -1.1666
0.637 | -1.1572
0.638 | -1.1476
0.639 | -1.1379
0.64 | -1.1281
0.641 | -1.1181
0.642 | -1.108
0.643 | -1.0977
0.644 | -1.0873
0.645 | -1.0767
0.646 | -1.066
0.647 | -1.0552
0.648 | -1.0442
0.649 | -1.0331
0.65 | -1.023
0.651 | -1.0154
0.652 | -1.0089
0.653 | -1.0025
0.654 | -0.99609
0.655 | -0.9897
0.656 | -0.98331
0.657 | -0.97694
0.658 | -0.97059
0.659 | -0.96424
0.66 | -0.95791
0.661 | -0.9516
0.662 | -0.9453
0.663 | -0.93901
0.664 | -0.93273
0.665 | -0.92647
0.666 | -0.92022
0.667 | -0.91399
0.668 | -0.90777
0.669 | -0.90156
0.67 | -0.89536
0.671 | -0.88918
0.672 | -0.88302
0.673 | -0.87686
0.674 | -0.87072
0.675 | -0.86459
0.676 | -0.85848
0.677 | -0.85238
0.678 | -0.84629
0.679 | -0.84022
0.68 | -0.83416
0.681 | -0.82812
0.682 | -0.82208
0.683 | -0.81606
0.684 | -0.81006
0.685 | -0.80407
0.686 | -0.79809
0.687 | -0.79212
0.688 | -0.78617
0.689 | -0.78023
0.69 | -0.77431
0.691 | -0.76839
0.692 | -0.7625
0.693 | -0.75661
0.694 | -0.75074
0.695 | -0.74488
0.696 | -0.73904
0.697 | -0.73321
0.698 | -0.72739
0.699 | -0.72169
0.7 | -0.71585
0.701 | -0.70983
0.702 | -0.70394
0.703 | -0.69817
0.704 | -0.6925
0.705 | -0.68695
0.706 | -0.6815
0.707 | -0.67616
0.708 | -0.67093
0.709 | -0.66581
0.71 | -0.6608
0.711 | -0.6559
0.712 | -0.6511
0.713 | -0.64642
0.714 | -0.64184
0.715 | -0.63737
0.716 | -0.63301
0.717 | -0.62876
0.718 | -0.62462
0.719 | -0.62059
0.72 | -0.61667
0.721 | -0.61285
0.722 | -0.60915
0.723 | -0.60555
0.724 | -0.60206
0.725 | -0.59868
0.726 | -0.59541
0.727 | -0.59225
0.728 | -0.5892
0.729 | -0.58625
0.73 | -0.58342
0.731 | -0.58069
0.732 | -0.57807
0.733 | -0.57556
0.734 | -0.57316
0.735 | -0.57087
0.736 | -0.56869
0.737 | -0.56662
0.738 | -0.56465
0.739 | -0.5628
0.74 | -0.56105
0.741 | -0.55941
0.742 | -0.55788
0.743 | -0.55646
0.744 | -0.55515
0.745 | -0.55395
0.746 | -0.55285
0.747 | -0.55187
0.748 | -0.55099
0.749 | -0.55024
0.75 | -0.54867
0.751 | -0.5454
0.752 | -0.54136
0.753 | -0.53746
0.754 | -0.5337
0.755 | -0.53007
0.756 | -0.52657
0.757 | -0.52321
0.758 | -0.51999
0.759 | -0.5169
0.76 | -0.51395
0.761 | -0.51113
0.762 | -0.50845
0.763 | -0.5059
0.764 | -0.50349
0.765 | -0.50121
0.766 | -0.49907
0.767 | -0.49707
0.768 | -0.4952
0.769 | -0.49347
0.77 | -0.49187
0.771 | -0.49041
0.772 | -0.48908
0.773 | -0.48789
0.774 | -0.48683
0.775 | -0.48591
0.776 | -0.48512
0.777 | -0.48447
0.778 | -0.48396
0.779 | -0.48358
0.78 | -0.48334
0.781 | -0.48323
0.782 | -0.48326
0.783 | -0.48342
0.784 | -0.48372
0.785 | -0.48415
0.786 | -0.48472
0.787 | -0.48543
0.788 | -0.48627
0.789 | -0.48725
0.79 | -0.48836
0.791 | -0.48961
0.792 | -0.49099
0.793 | -0.49251
0.794 | -0.49416
0.795 | -0.49595
0.796 | -0.49787
0.797 | -0.49993
0.798 | -0.50213
0.799 | -0.50445
0.8 | -0.50598
0.801 | -0.50577
0.802 | -0.50472
0.803 | -0.50375
0.804 | -0.50287
0.805 | -0.50208
0.806 | -0.50138
0.807 | -0.50076
0.808 | -0.50024
0.809 | -0.4998
0.81 | -0.49945
0.811 | -0.49919
0.812 | -0.49902
0.813 | -0.49893
0.814 | -0.49894
0.815 | -0.49903
0.816 | -0.49921
0.817 | -0.49948
0.818 | -0.49984
0.819 | -0.50028
0.82 | -0.50082
0.821 | -0.50144
0.822 | -0.50215
0.823 | -0.50295
0.824 | -0.50384
0.825 | -0.50481
0.826 | -0.50588
0.827 | -0.50703
0.828 | -0.50827
0.829 | -0.5096
0.83 | -0.51102
0.831 | -0.51252
0.832 | -0.51412
0.833 | -0.5158
0.834 | -0.51757
0.835 | -0.51943
0.836 | -0.52138
0.837 | -0.52341
0.838 | -0.52554
0.839 | -0.52775
0.84 | -0.53005
0.841 | -0.53244
0.842 | -0.53492
0.843 | -0.53748
0.844 | -0.54014
0.845 | -0.54288
0.846 | -0.54571
0.847 | -0.54863
0.848 | -0.55164
0.849 | -0.55474
0.85 | -0.55702
0.851 | -0.55761
0.852 | -0.55745
0.853 | -0.55743
0.854 | -0.55756
0.855 | -0.55784
0.856 | -0.55827
0.857 | -0.55885
0.858 | -0.55957
0.859 | -0.56045
0.86 | -0.56147
0.861 | -0.56264
0.862 | -0.56396
0.863 | -0.56542
0.864 | -0.56704
0.865 | -0.5688
0.866 | -0.57071
0.867 | -0.57277
0.868 | -0.57498
0.869 | -0.57733
0.87 | -0.57984
0.871 | -0.58249
0.872 | -0.58529
0.873 | -0.58824
0.874 | -0.59134
0.875 | -0.59458
0.876 | -0.59798
0.877 | -0.60152
0.878 | -0.60521
0.879 | -0.60905
0.88 | -0.61303
0.881 | -0.61717
0.882 | -0.62145
0.883 | -0.62588
0.884 | -0.63046
0.885 | -0.63519
0.886 | -0.64006
0.887 | -0.64509
0.888 | -0.65026
0.889 | -0.65558
0.89 | -0.66105
0.891 | -0.66667
0.892 | -0.67243
0.893 | -0.67835
0.894 | -0.68441
0.895 | -0.69062
0.896 | -0.69698
0.897 | -0.70348
0.898 | -0.71014
0.899 | -0.71695
0.9 | -0.72278
0.901 | -0.72655
0.902 | -0.72943
0.903 | -0.73256
0.904 | -0.73595
0.905 | -0.73957
0.906 | -0.74345
0.907 | -0.74758
0.908 | -0.75195
0.909 | -0.75657
0.91 | -0.76144
0.911 | -0.76656
0.912 | -0.77192
0.913 | -0.77753
0.914 | -0.78339
0.915 | -0.7895
0.916 | -0.79586
0.917 | -0.80246
0.918 | -0.80931
0.919 | -0.81641
0.92 | -0.82376
0.921 | -0.83136
0.922 | -0.8392
0.923 | -0.84729
0.924 | -0.85563
0.925 | -0.86422
0.926 | -0.87305
0.927 | -0.88214
0.928 | -0.89147
0.929 | -0.90105
0.93 | -0.91087
0.931 | -0.92095
0.932 | -0.93127
0.933 | -0.94184
0.934 | -0.95266
0.935 | -0.96373
0.936 | -0.97504
0.937 | -0.9866
0.938 | -0.99841
0.939 | -1.0105
0.94 | -1.0228
0.941 | -1.0353
0.942 | -1.0481
0.943 | -1.0612
0.944 | -1.0745
0.945 | -1.088
0.946 | -1.1018
0.947 | -1.1159
0.948 | -1.1301
0.949 | -1.1447
0.95 | -1.1623
0.951 | -1.1862
0.952 | -1.2139
0.953 | -1.2429
0.954 | -1.2731
0.955 | -1.3045
0.956 | -1.3371
0.957 | -1.371
0.958 | -1.4061
0.959 | -1.4423
0.96 | -1.4799
0.961 | -1.5186
0.962 | -1.5586
0.963 | -1.5997
0.964 | -1.6421
0.965 | -1.6857
0.966 | -1.7306
0.967 | -1.7766
0.968 | -1.8239
0.969 | -1.8724
0.97 | -1.9155
0.971 | -1.9557
0.972 | -2.0138
0.973 | -2.1011
0.974 | -2.2175
0.975 | -2.3632
0.976 | -2.5381
0.977 | -2.7422
0.978 | -2.9754
0.979 | -3.2379
0.98 | -3.4776
0.981 | -3.6779
0.982 | -3.9436
0.983 | -4.3442
0.984 | -4.8797
0.985 | -5.5502
0.986 | -6.3557
0.987 | -7.2961
0.988 | -8.3714
0.989 | -9.5816
0.99 | -13.4379
0.991 | -22.0428
0.992 | -32.2727
0.993 | -41.4124
0.994 | -49.4618
0.995 | -56.4209
0.996 | -62.2899
0.997 | -67.0686
0.998 | -70.7571
0.999 | -73.3553
1 | -74.3819

## Instructions
INSTRUCTIONS FOR USING A CELL-PARAMETER-VALUE SPREADSHEET FOR THE PHYSICS-BASED TOOLBOX
This spreadsheet contains all parameter values required to define a pseudo-2d physics-based lithium-ion cell model.
The parameters are distributed in different sections: values pertaining to the entire cell are in the "Cell Parameters" section;
values pertaining to the negative-electrode only are in the "Negative Electrode Parameters" section; values pertaining
to the separator region only are in the "Separator Parameters" section; and values pertaining to the positive-electrode
only are in the "Positive Electrode Parameters" section.
The toolbox supports entering parameters either in "standard" or "lumped" formats. The "Cell Information" section
allows the user to give a unique name to this set of cell parameters, and to indicate whether the following parameter
values are for a standard-parameter or lumped-parameter model. Internally, all parameter values are converted to
lumped parameters.
Each row of the spreadsheet has five columns. The first column is the human-readable description of the parameter.
This description is completely ignored by the toolbox, but it is recommended to use a label that is helpful to understanding
the meaning of the parameter defined in that row. The second column is the actual name of that parameter in the
code. The toolbox assigns the value to this name in the cellData structure, so this should be entered exactly as desired.
The third column specifies the value of the parameter, the fourth column specifies the activation energy, and the fifth
column specifies the units for the parameter. Once again, the toolbox ignores the fifth column (it does not perform unit
conversion, for example); it is present in the spreadsheet simply as a reminder regarding the units that the toolbox expects.
This should be set to agree with how the code interprets the parameter value.
The parameter value may be entered in one of three ways.
1) | Most of the time it is simply a numeric entry, like 421.3.
2) | However, some parameters may also be specified as functions of some argument. For example, electrode open-circuit
potential is a function of stoichiometry (theta), and can be entered as a text string representing this functional form.
An example is: "@(x) (-0.16+1.32*exp(-3*x)+10*exp(-2000*x))". This specifies a function of variable "x" and its form.
The syntax used is identical to that used by MATLAB for defining anonymous functions. If a single input argument is
specified, that argument is electrode stoichiometry; if two input arguments are specified, the second argument is
absolute temperature (in kelvin).
3) | The third way to specify a parameter is via a lookup table (LUT). The LUT is stored in a separate tab in the spreadsheet.
The tab is named by the user, for example: "UocpNeg". Then, to specify that the parameter is defined by that LUT,
the parameter value should be specified as "#<tab name>". For example, "#UocpNeg". The "#" marker tells the
toolbox that this is a LUT defined in the tab whose name follows the "#" in the string.
The LUT stored in the user-defined tab has two columns. The first column holds values of the independent variable
and the second column holds values of the dependent variable. The first row is ignored if it does not contain numeric
values, so can be used by the user to label the LUT. For example:
|  | THETA | UOCP
|  | 0 | 11.16
|  | 0.1 | 0.8179
|  | 0.2 | 0.5644
|  | 0.3 | 0.3767