## Parameters
See Instructions tab for more information
#general
Cell Information
Parameter | Code Name | Value |  | Unit
Cell name | name | NMC30 |  | n/a
Standard variables (0) or lumped variables (1) | lumped | 1 |  | n/a
Standard kinetics (0) or MSMR kinetics (1) | MSMR | 0 |  | n/a
#const
Cell Parameters
Parameter | Code Name | Value | Eact [kJ mol-1] | Unit
Cell total capacity | Q | 29.8587 | 0 | Ah
Electrolyte diffusivity / electrolyte conductivity | psi | 0.00011645 | 0 | V K-1
Contact (current collector) resistance | Rc | 0.000534 | 0 | W
kappa D | kD | -0.00012754 | 0 | V K-1
#neg
Negative Electrode Parameters
Parameter | Code Name | Value | Eact [kJ mol-1] | Unit
OCP as function of Stoichiometry | Uocp | #UocpNeg | 0 | V
dOCP as function of Stoichiometry | dUocp | #dUocpNeg | 0 | V
Electrode Stoichiometry at 0% SOC | theta0 | 0.014 | 0 | unitless
Electrode Stoichiometry at 100% SOC | theta100 | 0.884 | 0 | unitless
Lumped Solid Phase Conductivity | sigma | 12998100 | 0 | S
Lumped Electrolyte Phase Conductivity | kappa | 6162.9356 | 0 | S
Solid-phase diffusivity CPE factor | nF | 1 | 0 | unitless
Lumped Solid Phase Diffusivity | Ds | 0.00066674 | 28.8 | s-1
Lumped Electrolyte Lithium Amount | qe | 0.876 | 0 | Ah
Lumped Normalized reaction rate coefficient | k0 | 288.672 | 48.9 | A
Lumped alpha | alpha | 0.5 | 0 | unitless
Lumped SEI film resistance | Rf | 5e-05 | 0 | W
Double-layer capacitance | Cdl | 28.5562 | 0 | F
Double-layer CPE factor | nDL | 1 | 0 | unitless
Double-layer CPE frequency breakpoint | wDL | 6.2832e-05 | 0 | rad s-1
Double-layer resistance | Rdl | 1e-05 | 0 | W
#sep
Separator Parameters
Parameter | Code Name | Value | Eact [kJ mol-1] | Unit
Lumped Electrolyte Phase Conductivity | kappa | 22144.1577 | 0 | S
Lumped Electrolyte Lithium Amount | qe | 0.47541 | 0 | Ah
#pos
Positive Electrode Parameters
Parameter | Code Name | Value | Eact [kJ mol-1] | Unit
OCP as function of Stoichiometry | Uocp | #UocpPos | 0 | V
OCP as function of Stoichiometry | dUocp | #dUocpPos | 0 | V
Electrode Stoichiometry at 0% SOC | theta0 | 0.9615 | 0 | unitless
Electrode Stoichiometry at 100% SOC | theta100 | 0.4352 | 0 | unitless
Lumped Solid Phase Conductivity | sigma | 185109 | 0 | S
Lumped Electrolyte Phase Conductivity | kappa | 4553.379 | 0 | S
Lumped Solid Phase Diffusivity | Ds | 0.00016947 | 49.6 | s-1
Solid-phase diffusivity CPE factor | nF | 1 | 0 | unitless
Lumped Electrolyte Lithium Amount | qe | 0.57856 | 0 | Ah
Lumped Normalized reaction rate coefficient | k0 | 619.897 | 78.1 | A
Lumped alpha | alpha | 0.5 | 0 | unitless
Lumped SEI film resistance | Rf | 1e-06 | 0 | W
Double-layer capacitance | Cdl | 12.2007 | 0 | F
Double-layer CPE factor | nDL | 1 | 0 | unitless
Double-layer CPE frequency breakpoint | wDL | 6.2832e-05 | 0 | rad s-1
Double-layer resistance | Rdl | 1e-05 | 0 | W

## Instructions
INSTRUCTIONS FOR USING A CELL-PARAMETER-VALUE SPREADSHEET FOR THE PHYSICS-BASED TOOLBOX
This spreadsheet contains all parameter values required to define a pseudo-2d physics-based lithium-ion cell model.
The parameters are distributed in different sections: values pertaining to the entire cell are in the "Cell Parameters" section;
values pertaining to the negative-electrode only are in the "Negative Electrode Parameters" section; values pertaining
to the separator region only are in the "Separator Parameters" section; and values pertaining to the positive-electrode
only are in the "Positive Electrode Parameters" section.
The toolbox supports entering parameters either in "standard" or "lumped" formats. The "Cell Information" section
allows the user to give a unique name to this set of cell parameters, and to indicate whether the following parameter
values are for a standard-parameter or lumped-parameter model. Internally, all parameter values are converted to
lumped parameters.
Each row of the spreadsheet has five columns. The first column is the human-readable description of the parameter.
This description is completely ignored by the toolbox, but it is recommended to use a label that is helpful to understanding
the meaning of the parameter defined in that row. The second column is the actual name of that parameter in the
code. The toolbox assigns the value to this name in the cellData structure, so this should be entered exactly as desired.
The third column specifies the value of the parameter, the fourth column specifies the activation energy, and the fifth
column specifies the units for the parameter. Once again, the toolbox ignores the fifth column (it does not perform unit
conversion, for example); it is present in the spreadsheet simply as a reminder regarding the units that the toolbox expects.
This should be set to agree with how the code interprets the parameter value.
The parameter value may be entered in one of three ways.
1) | Most of the time it is simply a numeric entry, like 421.3.
2) | However, some parameters may also be specified as functions of some argument. For example, electrode open-circuit
potential is a function of stoichiometry (theta), and can be entered as a text string representing this functional form.
An example is: "@(x) (-0.16+1.32*exp(-3*x)+10*exp(-2000*x))". This specifies a function of variable "x" and its form.
The syntax used is identical to that used by MATLAB for defining anonymous functions. If a single input argument is
specified, that argument is electrode stoichiometry; if two input arguments are specified, the second argument is
absolute temperature (in kelvin).
3) | The third way to specify a parameter is via a lookup table (LUT). The LUT is stored in a separate tab in the spreadsheet.
The tab is named by the user, for example: "UocpNeg". Then, to specify that the parameter is defined by that LUT,
the parameter value should be specified as "#<tab name>". For example, "#UocpNeg". The "#" marker tells the
toolbox that this is a LUT defined in the tab whose name follows the "#" in the string.
The LUT stored in the user-defined tab has two columns. The first column holds values of the independent variable
and the second column holds values of the dependent variable. The first row is ignored if it does not contain numeric
values, so can be used by the user to label the LUT. For example:
|  | THETA | UOCP
|  | 0 | 11.16
|  | 0.1 | 0.8179
|  | 0.2 | 0.5644
|  | 0.3 | 0.3767

## UocpNeg
0 | 2.3346
0.001 | 1.9755
0.002 | 1.7328
0.003 | 1.5766
0.004 | 1.4536
0.005 | 1.3466
0.006 | 1.247
0.007 | 1.1494
0.008 | 1.0497
0.009 | 0.94494
0.01 | 0.83883
0.011 | 0.74824
0.012 | 0.68365
0.013 | 0.63845
0.014 | 0.60481
0.015 | 0.57824
0.016 | 0.55624
0.017 | 0.53739
0.018 | 0.52082
0.019 | 0.50595
0.02 | 0.49238
0.021 | 0.47985
0.022 | 0.46813
0.023 | 0.45708
0.024 | 0.44657
0.025 | 0.4365
0.026 | 0.4268
0.027 | 0.41739
0.028 | 0.40822
0.029 | 0.39924
0.03 | 0.39041
0.031 | 0.3817
0.032 | 0.37308
0.033 | 0.36451
0.034 | 0.35599
0.035 | 0.34751
0.036 | 0.33906
0.037 | 0.33066
0.038 | 0.32233
0.039 | 0.31413
0.04 | 0.30612
0.041 | 0.29837
0.042 | 0.29096
0.043 | 0.28396
0.044 | 0.27744
0.045 | 0.2714
0.046 | 0.26584
0.047 | 0.26076
0.048 | 0.25611
0.049 | 0.25186
0.05 | 0.24796
0.051 | 0.24438
0.052 | 0.24107
0.053 | 0.23801
0.054 | 0.23517
0.055 | 0.23254
0.056 | 0.23013
0.057 | 0.228
0.058 | 0.22622
0.059 | 0.22483
0.06 | 0.22378
0.061 | 0.22298
0.062 | 0.22234
0.063 | 0.22182
0.064 | 0.22138
0.065 | 0.22101
0.066 | 0.22067
0.067 | 0.22038
0.068 | 0.22011
0.069 | 0.21986
0.07 | 0.21964
0.071 | 0.21943
0.072 | 0.21923
0.073 | 0.21904
0.074 | 0.21886
0.075 | 0.2187
0.076 | 0.21853
0.077 | 0.21838
0.078 | 0.21823
0.079 | 0.21808
0.08 | 0.21794
0.081 | 0.21781
0.082 | 0.21767
0.083 | 0.21754
0.084 | 0.21741
0.085 | 0.21728
0.086 | 0.21716
0.087 | 0.21704
0.088 | 0.21691
0.089 | 0.21679
0.09 | 0.21667
0.091 | 0.21655
0.092 | 0.21644
0.093 | 0.21632
0.094 | 0.2162
0.095 | 0.21608
0.096 | 0.21596
0.097 | 0.21584
0.098 | 0.21571
0.099 | 0.21559
0.1 | 0.21547
0.101 | 0.21534
0.102 | 0.21521
0.103 | 0.21508
0.104 | 0.21495
0.105 | 0.21481
0.106 | 0.21467
0.107 | 0.21453
0.108 | 0.21438
0.109 | 0.21422
0.11 | 0.21406
0.111 | 0.2139
0.112 | 0.21372
0.113 | 0.21354
0.114 | 0.21335
0.115 | 0.21314
0.116 | 0.21292
0.117 | 0.21268
0.118 | 0.21243
0.119 | 0.21215
0.12 | 0.21184
0.121 | 0.21149
0.122 | 0.2111
0.123 | 0.21065
0.124 | 0.21014
0.125 | 0.20953
0.126 | 0.20882
0.127 | 0.20799
0.128 | 0.20704
0.129 | 0.206
0.13 | 0.2049
0.131 | 0.20378
0.132 | 0.20266
0.133 | 0.20155
0.134 | 0.20047
0.135 | 0.19941
0.136 | 0.19838
0.137 | 0.19738
0.138 | 0.1964
0.139 | 0.19545
0.14 | 0.19451
0.141 | 0.1936
0.142 | 0.19271
0.143 | 0.19184
0.144 | 0.19099
0.145 | 0.19016
0.146 | 0.18934
0.147 | 0.18854
0.148 | 0.18776
0.149 | 0.18699
0.15 | 0.18623
0.151 | 0.18549
0.152 | 0.18476
0.153 | 0.18405
0.154 | 0.18334
0.155 | 0.18265
0.156 | 0.18197
0.157 | 0.1813
0.158 | 0.18064
0.159 | 0.17998
0.16 | 0.17934
0.161 | 0.17871
0.162 | 0.17809
0.163 | 0.17747
0.164 | 0.17686
0.165 | 0.17626
0.166 | 0.17567
0.167 | 0.17509
0.168 | 0.17451
0.169 | 0.17394
0.17 | 0.17337
0.171 | 0.17282
0.172 | 0.17226
0.173 | 0.17172
0.174 | 0.17118
0.175 | 0.17064
0.176 | 0.17012
0.177 | 0.16959
0.178 | 0.16907
0.179 | 0.16856
0.18 | 0.16805
0.181 | 0.16755
0.182 | 0.16705
0.183 | 0.16656
0.184 | 0.16607
0.185 | 0.16558
0.186 | 0.1651
0.187 | 0.16462
0.188 | 0.16414
0.189 | 0.16367
0.19 | 0.16321
0.191 | 0.16274
0.192 | 0.16228
0.193 | 0.16183
0.194 | 0.16137
0.195 | 0.16092
0.196 | 0.16048
0.197 | 0.16003
0.198 | 0.15959
0.199 | 0.15915
0.2 | 0.15872
0.201 | 0.15828
0.202 | 0.15785
0.203 | 0.15742
0.204 | 0.157
0.205 | 0.15658
0.206 | 0.15615
0.207 | 0.15574
0.208 | 0.15532
0.209 | 0.15491
0.21 | 0.15449
0.211 | 0.15408
0.212 | 0.15368
0.213 | 0.15327
0.214 | 0.15287
0.215 | 0.15246
0.216 | 0.15206
0.217 | 0.15166
0.218 | 0.15127
0.219 | 0.15087
0.22 | 0.15048
0.221 | 0.15008
0.222 | 0.14969
0.223 | 0.1493
0.224 | 0.14891
0.225 | 0.14853
0.226 | 0.14814
0.227 | 0.14776
0.228 | 0.14738
0.229 | 0.14699
0.23 | 0.14661
0.231 | 0.14623
0.232 | 0.14586
0.233 | 0.14548
0.234 | 0.1451
0.235 | 0.14473
0.236 | 0.14435
0.237 | 0.14398
0.238 | 0.14361
0.239 | 0.14323
0.24 | 0.14286
0.241 | 0.14249
0.242 | 0.14212
0.243 | 0.14175
0.244 | 0.14139
0.245 | 0.14102
0.246 | 0.14065
0.247 | 0.14029
0.248 | 0.13992
0.249 | 0.13955
0.25 | 0.13919
0.251 | 0.13883
0.252 | 0.13846
0.253 | 0.1381
0.254 | 0.13774
0.255 | 0.13739
0.256 | 0.13703
0.257 | 0.13668
0.258 | 0.13634
0.259 | 0.136
0.26 | 0.13568
0.261 | 0.13537
0.262 | 0.13509
0.263 | 0.13482
0.264 | 0.13458
0.265 | 0.13436
0.266 | 0.13416
0.267 | 0.13399
0.268 | 0.13383
0.269 | 0.13368
0.27 | 0.13356
0.271 | 0.13344
0.272 | 0.13333
0.273 | 0.13323
0.274 | 0.13314
0.275 | 0.13306
0.276 | 0.13298
0.277 | 0.13291
0.278 | 0.13284
0.279 | 0.13277
0.28 | 0.13271
0.281 | 0.13266
0.282 | 0.1326
0.283 | 0.13255
0.284 | 0.1325
0.285 | 0.13245
0.286 | 0.1324
0.287 | 0.13236
0.288 | 0.13232
0.289 | 0.13228
0.29 | 0.13224
0.291 | 0.1322
0.292 | 0.13216
0.293 | 0.13213
0.294 | 0.13209
0.295 | 0.13206
0.296 | 0.13202
0.297 | 0.13199
0.298 | 0.13196
0.299 | 0.13193
0.3 | 0.1319
0.301 | 0.13187
0.302 | 0.13184
0.303 | 0.13182
0.304 | 0.13179
0.305 | 0.13176
0.306 | 0.13174
0.307 | 0.13171
0.308 | 0.13169
0.309 | 0.13166
0.31 | 0.13164
0.311 | 0.13161
0.312 | 0.13159
0.313 | 0.13157
0.314 | 0.13154
0.315 | 0.13152
0.316 | 0.1315
0.317 | 0.13148
0.318 | 0.13146
0.319 | 0.13144
0.32 | 0.13141
0.321 | 0.13139
0.322 | 0.13137
0.323 | 0.13135
0.324 | 0.13133
0.325 | 0.13131
0.326 | 0.13129
0.327 | 0.13127
0.328 | 0.13126
0.329 | 0.13124
0.33 | 0.13122
0.331 | 0.1312
0.332 | 0.13118
0.333 | 0.13116
0.334 | 0.13114
0.335 | 0.13113
0.336 | 0.13111
0.337 | 0.13109
0.338 | 0.13107
0.339 | 0.13106
0.34 | 0.13104
0.341 | 0.13102
0.342 | 0.131
0.343 | 0.13099
0.344 | 0.13097
0.345 | 0.13095
0.346 | 0.13094
0.347 | 0.13092
0.348 | 0.1309
0.349 | 0.13089
0.35 | 0.13087
0.351 | 0.13085
0.352 | 0.13084
0.353 | 0.13082
0.354 | 0.1308
0.355 | 0.13079
0.356 | 0.13077
0.357 | 0.13076
0.358 | 0.13074
0.359 | 0.13072
0.36 | 0.13071
0.361 | 0.13069
0.362 | 0.13068
0.363 | 0.13066
0.364 | 0.13065
0.365 | 0.13063
0.366 | 0.13061
0.367 | 0.1306
0.368 | 0.13058
0.369 | 0.13057
0.37 | 0.13055
0.371 | 0.13054
0.372 | 0.13052
0.373 | 0.1305
0.374 | 0.13049
0.375 | 0.13047
0.376 | 0.13046
0.377 | 0.13044
0.378 | 0.13043
0.379 | 0.13041
0.38 | 0.13039
0.381 | 0.13038
0.382 | 0.13036
0.383 | 0.13035
0.384 | 0.13033
0.385 | 0.13032
0.386 | 0.1303
0.387 | 0.13028
0.388 | 0.13027
0.389 | 0.13025
0.39 | 0.13024
0.391 | 0.13022
0.392 | 0.1302
0.393 | 0.13019
0.394 | 0.13017
0.395 | 0.13016
0.396 | 0.13014
0.397 | 0.13012
0.398 | 0.13011
0.399 | 0.13009
0.4 | 0.13007
0.401 | 0.13006
0.402 | 0.13004
0.403 | 0.13002
0.404 | 0.13001
0.405 | 0.12999
0.406 | 0.12997
0.407 | 0.12995
0.408 | 0.12994
0.409 | 0.12992
0.41 | 0.1299
0.411 | 0.12988
0.412 | 0.12986
0.413 | 0.12985
0.414 | 0.12983
0.415 | 0.12981
0.416 | 0.12979
0.417 | 0.12977
0.418 | 0.12975
0.419 | 0.12973
0.42 | 0.12972
0.421 | 0.1297
0.422 | 0.12968
0.423 | 0.12966
0.424 | 0.12964
0.425 | 0.12962
0.426 | 0.1296
0.427 | 0.12957
0.428 | 0.12955
0.429 | 0.12953
0.43 | 0.12951
0.431 | 0.12949
0.432 | 0.12947
0.433 | 0.12944
0.434 | 0.12942
0.435 | 0.1294
0.436 | 0.12937
0.437 | 0.12935
0.438 | 0.12932
0.439 | 0.1293
0.44 | 0.12927
0.441 | 0.12925
0.442 | 0.12922
0.443 | 0.12919
0.444 | 0.12917
0.445 | 0.12914
0.446 | 0.12911
0.447 | 0.12908
0.448 | 0.12905
0.449 | 0.12902
0.45 | 0.12899
0.451 | 0.12895
0.452 | 0.12892
0.453 | 0.12888
0.454 | 0.12885
0.455 | 0.12881
0.456 | 0.12877
0.457 | 0.12873
0.458 | 0.12869
0.459 | 0.12865
0.46 | 0.12861
0.461 | 0.12856
0.462 | 0.12851
0.463 | 0.12846
0.464 | 0.12841
0.465 | 0.12836
0.466 | 0.1283
0.467 | 0.12824
0.468 | 0.12817
0.469 | 0.12811
0.47 | 0.12803
0.471 | 0.12795
0.472 | 0.12787
0.473 | 0.12778
0.474 | 0.12768
0.475 | 0.12758
0.476 | 0.12746
0.477 | 0.12733
0.478 | 0.12719
0.479 | 0.12703
0.48 | 0.12685
0.481 | 0.12666
0.482 | 0.12644
0.483 | 0.12619
0.484 | 0.12592
0.485 | 0.12563
0.486 | 0.12532
0.487 | 0.12499
0.488 | 0.12465
0.489 | 0.1243
0.49 | 0.12394
0.491 | 0.12358
0.492 | 0.12321
0.493 | 0.12284
0.494 | 0.12247
0.495 | 0.12209
0.496 | 0.12172
0.497 | 0.12134
0.498 | 0.12097
0.499 | 0.12059
0.5 | 0.12021
0.501 | 0.11983
0.502 | 0.11945
0.503 | 0.11906
0.504 | 0.11868
0.505 | 0.11829
0.506 | 0.1179
0.507 | 0.11752
0.508 | 0.11713
0.509 | 0.11673
0.51 | 0.11634
0.511 | 0.11595
0.512 | 0.11555
0.513 | 0.11515
0.514 | 0.11475
0.515 | 0.11435
0.516 | 0.11395
0.517 | 0.11355
0.518 | 0.11314
0.519 | 0.11273
0.52 | 0.11232
0.521 | 0.11191
0.522 | 0.11149
0.523 | 0.11107
0.524 | 0.11066
0.525 | 0.11023
0.526 | 0.10981
0.527 | 0.10938
0.528 | 0.10895
0.529 | 0.10852
0.53 | 0.10809
0.531 | 0.10765
0.532 | 0.10721
0.533 | 0.10677
0.534 | 0.10633
0.535 | 0.10588
0.536 | 0.10543
0.537 | 0.10497
0.538 | 0.10451
0.539 | 0.10405
0.54 | 0.10359
0.541 | 0.10313
0.542 | 0.10266
0.543 | 0.10219
0.544 | 0.10171
0.545 | 0.10124
0.546 | 0.10076
0.547 | 0.10029
0.548 | 0.099816
0.549 | 0.099346
0.55 | 0.098882
0.551 | 0.098427
0.552 | 0.097983
0.553 | 0.097554
0.554 | 0.097143
0.555 | 0.096752
0.556 | 0.096384
0.557 | 0.096039
0.558 | 0.095718
0.559 | 0.095421
0.56 | 0.095146
0.561 | 0.094892
0.562 | 0.094658
0.563 | 0.094442
0.564 | 0.094244
0.565 | 0.094062
0.566 | 0.093894
0.567 | 0.093742
0.568 | 0.093603
0.569 | 0.093478
0.57 | 0.093365
0.571 | 0.093262
0.572 | 0.093169
0.573 | 0.093085
0.574 | 0.093009
0.575 | 0.092942
0.576 | 0.092879
0.577 | 0.092822
0.578 | 0.09277
0.579 | 0.092721
0.58 | 0.092677
0.581 | 0.092636
0.582 | 0.092595
0.583 | 0.092561
0.584 | 0.092527
0.585 | 0.092494
0.586 | 0.092465
0.587 | 0.092437
0.588 | 0.092408
0.589 | 0.092383
0.59 | 0.09236
0.591 | 0.092336
0.592 | 0.092313
0.593 | 0.092291
0.594 | 0.092272
0.595 | 0.092253
0.596 | 0.092233
0.597 | 0.092214
0.598 | 0.092195
0.599 | 0.092179
0.6 | 0.092163
0.601 | 0.092147
0.602 | 0.092131
0.603 | 0.092115
0.604 | 0.092099
0.605 | 0.092086
0.606 | 0.092073
0.607 | 0.09206
0.608 | 0.092046
0.609 | 0.092033
0.61 | 0.09202
0.611 | 0.092006
0.612 | 0.091994
0.613 | 0.091983
0.614 | 0.091972
0.615 | 0.091961
0.616 | 0.091949
0.617 | 0.091938
0.618 | 0.091927
0.619 | 0.091916
0.62 | 0.091905
0.621 | 0.091895
0.622 | 0.091885
0.623 | 0.091876
0.624 | 0.091866
0.625 | 0.091856
0.626 | 0.091847
0.627 | 0.091837
0.628 | 0.091828
0.629 | 0.091818
0.63 | 0.091809
0.631 | 0.091799
0.632 | 0.091791
0.633 | 0.091783
0.634 | 0.091775
0.635 | 0.091766
0.636 | 0.091758
0.637 | 0.09175
0.638 | 0.091741
0.639 | 0.091733
0.64 | 0.091725
0.641 | 0.091717
0.642 | 0.091708
0.643 | 0.0917
0.644 | 0.091693
0.645 | 0.091685
0.646 | 0.091678
0.647 | 0.09167
0.648 | 0.091663
0.649 | 0.091656
0.65 | 0.091648
0.651 | 0.091641
0.652 | 0.091634
0.653 | 0.091626
0.654 | 0.091619
0.655 | 0.091611
0.656 | 0.091604
0.657 | 0.091597
0.658 | 0.09159
0.659 | 0.091583
0.66 | 0.091577
0.661 | 0.09157
0.662 | 0.091563
0.663 | 0.091556
0.664 | 0.09155
0.665 | 0.091543
0.666 | 0.091536
0.667 | 0.091529
0.668 | 0.091523
0.669 | 0.091516
0.67 | 0.091509
0.671 | 0.091502
0.672 | 0.091496
0.673 | 0.091489
0.674 | 0.091483
0.675 | 0.091477
0.676 | 0.09147
0.677 | 0.091464
0.678 | 0.091457
0.679 | 0.091451
0.68 | 0.091445
0.681 | 0.091438
0.682 | 0.091432
0.683 | 0.091425
0.684 | 0.091419
0.685 | 0.091413
0.686 | 0.091406
0.687 | 0.0914
0.688 | 0.091393
0.689 | 0.091387
0.69 | 0.091381
0.691 | 0.091375
0.692 | 0.091368
0.693 | 0.091362
0.694 | 0.091356
0.695 | 0.09135
0.696 | 0.091343
0.697 | 0.091337
0.698 | 0.091331
0.699 | 0.091325
0.7 | 0.091318
0.701 | 0.091312
0.702 | 0.091306
0.703 | 0.0913
0.704 | 0.091293
0.705 | 0.091287
0.706 | 0.09128
0.707 | 0.091274
0.708 | 0.091268
0.709 | 0.091261
0.71 | 0.091255
0.711 | 0.091249
0.712 | 0.091242
0.713 | 0.091236
0.714 | 0.09123
0.715 | 0.091223
0.716 | 0.091217
0.717 | 0.091211
0.718 | 0.091204
0.719 | 0.091198
0.72 | 0.091191
0.721 | 0.091185
0.722 | 0.091178
0.723 | 0.091171
0.724 | 0.091165
0.725 | 0.091158
0.726 | 0.091151
0.727 | 0.091145
0.728 | 0.091138
0.729 | 0.091132
0.73 | 0.091125
0.731 | 0.091118
0.732 | 0.091112
0.733 | 0.091105
0.734 | 0.091098
0.735 | 0.091091
0.736 | 0.091084
0.737 | 0.091077
0.738 | 0.09107
0.739 | 0.091062
0.74 | 0.091055
0.741 | 0.091048
0.742 | 0.091041
0.743 | 0.091034
0.744 | 0.091027
0.745 | 0.091019
0.746 | 0.091012
0.747 | 0.091005
0.748 | 0.090998
0.749 | 0.09099
0.75 | 0.090982
0.751 | 0.090974
0.752 | 0.090966
0.753 | 0.090958
0.754 | 0.09095
0.755 | 0.090942
0.756 | 0.090934
0.757 | 0.090926
0.758 | 0.090918
0.759 | 0.09091
0.76 | 0.090902
0.761 | 0.090894
0.762 | 0.090885
0.763 | 0.090876
0.764 | 0.090867
0.765 | 0.090858
0.766 | 0.090849
0.767 | 0.09084
0.768 | 0.090831
0.769 | 0.090822
0.77 | 0.090813
0.771 | 0.090804
0.772 | 0.090794
0.773 | 0.090784
0.774 | 0.090774
0.775 | 0.090763
0.776 | 0.090753
0.777 | 0.090743
0.778 | 0.090732
0.779 | 0.090722
0.78 | 0.090712
0.781 | 0.090702
0.782 | 0.09069
0.783 | 0.090678
0.784 | 0.090666
0.785 | 0.090654
0.786 | 0.090642
0.787 | 0.09063
0.788 | 0.090618
0.789 | 0.090606
0.79 | 0.090593
0.791 | 0.09058
0.792 | 0.090566
0.793 | 0.090552
0.794 | 0.090538
0.795 | 0.090524
0.796 | 0.09051
0.797 | 0.090496
0.798 | 0.09048
0.799 | 0.090463
0.8 | 0.090447
0.801 | 0.090431
0.802 | 0.090415
0.803 | 0.090399
0.804 | 0.09038
0.805 | 0.090362
0.806 | 0.090343
0.807 | 0.090325
0.808 | 0.090306
0.809 | 0.090286
0.81 | 0.090265
0.811 | 0.090244
0.812 | 0.090223
0.813 | 0.090202
0.814 | 0.090179
0.815 | 0.090155
0.816 | 0.090132
0.817 | 0.090108
0.818 | 0.090083
0.819 | 0.090057
0.82 | 0.090031
0.821 | 0.090005
0.822 | 0.089978
0.823 | 0.089949
0.824 | 0.089921
0.825 | 0.089893
0.826 | 0.089863
0.827 | 0.089833
0.828 | 0.089803
0.829 | 0.089771
0.83 | 0.08974
0.831 | 0.089708
0.832 | 0.089676
0.833 | 0.089643
0.834 | 0.08961
0.835 | 0.089577
0.836 | 0.089543
0.837 | 0.089509
0.838 | 0.089475
0.839 | 0.089441
0.84 | 0.089407
0.841 | 0.089372
0.842 | 0.089337
0.843 | 0.089302
0.844 | 0.089267
0.845 | 0.089232
0.846 | 0.089196
0.847 | 0.089161
0.848 | 0.089125
0.849 | 0.08909
0.85 | 0.089054
0.851 | 0.089019
0.852 | 0.088983
0.853 | 0.088947
0.854 | 0.088911
0.855 | 0.088876
0.856 | 0.08884
0.857 | 0.088804
0.858 | 0.088768
0.859 | 0.088732
0.86 | 0.088696
0.861 | 0.088659
0.862 | 0.088623
0.863 | 0.088587
0.864 | 0.088551
0.865 | 0.088514
0.866 | 0.088478
0.867 | 0.088441
0.868 | 0.088404
0.869 | 0.088368
0.87 | 0.088331
0.871 | 0.088294
0.872 | 0.088257
0.873 | 0.088219
0.874 | 0.088182
0.875 | 0.088144
0.876 | 0.088107
0.877 | 0.088069
0.878 | 0.088031
0.879 | 0.087992
0.88 | 0.087954
0.881 | 0.087915
0.882 | 0.087876
0.883 | 0.087837
0.884 | 0.087798
0.885 | 0.087758
0.886 | 0.087719
0.887 | 0.087678
0.888 | 0.087638
0.889 | 0.087597
0.89 | 0.087556
0.891 | 0.087515
0.892 | 0.087473
0.893 | 0.087431
0.894 | 0.087388
0.895 | 0.087345
0.896 | 0.087302
0.897 | 0.087258
0.898 | 0.087214
0.899 | 0.087169
0.9 | 0.087123
0.901 | 0.087077
0.902 | 0.087031
0.903 | 0.086984
0.904 | 0.086936
0.905 | 0.086888
0.906 | 0.086839
0.907 | 0.086789
0.908 | 0.086738
0.909 | 0.086687
0.91 | 0.086635
0.911 | 0.086582
0.912 | 0.086528
0.913 | 0.086473
0.914 | 0.086417
0.915 | 0.08636
0.916 | 0.086302
0.917 | 0.086242
0.918 | 0.086181
0.919 | 0.086119
0.92 | 0.086055
0.921 | 0.08599
0.922 | 0.085923
0.923 | 0.085854
0.924 | 0.085784
0.925 | 0.085711
0.926 | 0.085636
0.927 | 0.085559
0.928 | 0.08548
0.929 | 0.085397
0.93 | 0.085312
0.931 | 0.085223
0.932 | 0.085131
0.933 | 0.085036
0.934 | 0.084936
0.935 | 0.084832
0.936 | 0.084723
0.937 | 0.084608
0.938 | 0.084488
0.939 | 0.08436
0.94 | 0.084225
0.941 | 0.084082
0.942 | 0.083929
0.943 | 0.083765
0.944 | 0.083589
0.945 | 0.083399
0.946 | 0.083192
0.947 | 0.082966
0.948 | 0.082718
0.949 | 0.082444
0.95 | 0.08214
0.951 | 0.081801
0.952 | 0.081421
0.953 | 0.080994
0.954 | 0.080514
0.955 | 0.079979
0.956 | 0.079386
0.957 | 0.078737
0.958 | 0.078035
0.959 | 0.077288
0.96 | 0.076501
0.961 | 0.075678
0.962 | 0.074826
0.963 | 0.073946
0.964 | 0.073039
0.965 | 0.072106
0.966 | 0.071146
0.967 | 0.07016
0.968 | 0.069145
0.969 | 0.0681
0.97 | 0.067024
0.971 | 0.065913
0.972 | 0.064766
0.973 | 0.06358
0.974 | 0.062352
0.975 | 0.061078
0.976 | 0.059755
0.977 | 0.058378
0.978 | 0.056942
0.979 | 0.055442
0.98 | 0.05387
0.981 | 0.05222
0.982 | 0.050483
0.983 | 0.048647
0.984 | 0.046702
0.985 | 0.04463
0.986 | 0.042415
0.987 | 0.040035
0.988 | 0.03746
0.989 | 0.034655
0.99 | 0.031574
0.991 | 0.028153
0.992 | 0.024308
0.993 | 0.019915
0.994 | 0.014789
0.995 | 0.0086336
0.996 | 0.00092702
0.997 | -0.0080715
0.998 | -0.017083
0.999 | -0.026094
1 | -0.035105

## dUocpNeg
0 | -691.3809
0.001 | -336.6245
0.002 | -184.0618
0.003 | -135.3691
0.004 | -113.193
0.005 | -102.2734
0.006 | -97.7938
0.007 | -97.9941
0.008 | -102.0078
0.009 | -107.1144
0.01 | -101.8443
0.011 | -77.3627
0.012 | -53.317
0.013 | -38.4227
0.014 | -29.5665
0.015 | -23.9865
0.016 | -20.2417
0.017 | -17.5941
0.018 | -15.6445
0.019 | -14.1631
0.02 | -13.0097
0.021 | -12.095
0.022 | -11.3595
0.023 | -10.7621
0.024 | -10.2741
0.025 | -9.8744
0.026 | -9.5474
0.027 | -9.2812
0.028 | -9.0666
0.029 | -8.8963
0.03 | -8.764
0.031 | -8.6641
0.032 | -8.5911
0.033 | -8.5391
0.034 | -8.501
0.035 | -8.4681
0.036 | -8.4289
0.037 | -8.3693
0.038 | -8.2723
0.039 | -8.1199
0.04 | -7.8963
0.041 | -7.5927
0.042 | -7.2117
0.043 | -6.7682
0.044 | -6.2865
0.045 | -5.7933
0.046 | -5.312
0.047 | -4.8589
0.048 | -4.4435
0.049 | -4.0692
0.05 | -3.7356
0.051 | -3.44
0.052 | -3.1783
0.053 | -2.9455
0.054 | -2.7333
0.055 | -2.5252
0.056 | -2.2871
0.057 | -1.9712
0.058 | -1.5791
0.059 | -1.2017
0.06 | -0.91161
0.061 | -0.71003
0.062 | -0.5719
0.063 | -0.47504
0.064 | -0.40502
0.065 | -0.35276
0.066 | -0.31276
0.067 | -0.28128
0.068 | -0.25602
0.069 | -0.23549
0.07 | -0.21845
0.071 | -0.20416
0.072 | -0.19208
0.073 | -0.18176
0.074 | -0.17287
0.075 | -0.16514
0.076 | -0.15848
0.077 | -0.15262
0.078 | -0.14751
0.079 | -0.143
0.08 | -0.13907
0.081 | -0.13558
0.082 | -0.13256
0.083 | -0.12992
0.084 | -0.1276
0.085 | -0.12562
0.086 | -0.12395
0.087 | -0.12253
0.088 | -0.12136
0.089 | -0.12044
0.09 | -0.11978
0.091 | -0.11933
0.092 | -0.11909
0.093 | -0.11907
0.094 | -0.11926
0.095 | -0.1197
0.096 | -0.12035
0.097 | -0.12123
0.098 | -0.12234
0.099 | -0.1237
0.1 | -0.12535
0.101 | -0.12728
0.102 | -0.1295
0.103 | -0.13207
0.104 | -0.13502
0.105 | -0.13835
0.106 | -0.14216
0.107 | -0.14648
0.108 | -0.15139
0.109 | -0.15697
0.11 | -0.16333
0.111 | -0.17056
0.112 | -0.17892
0.113 | -0.18854
0.114 | -0.19967
0.115 | -0.21266
0.116 | -0.22792
0.117 | -0.24603
0.118 | -0.26775
0.119 | -0.29406
0.12 | -0.32625
0.121 | -0.3661
0.122 | -0.41604
0.123 | -0.47913
0.124 | -0.5584
0.125 | -0.65618
0.126 | -0.77068
0.127 | -0.89169
0.128 | -0.99987
0.129 | -1.0765
0.13 | -1.1155
0.131 | -1.1243
0.132 | -1.1142
0.133 | -1.0942
0.134 | -1.0695
0.135 | -1.0434
0.136 | -1.0171
0.137 | -0.99153
0.138 | -0.96693
0.139 | -0.94344
0.14 | -0.92106
0.141 | -0.89978
0.142 | -0.87954
0.143 | -0.86029
0.144 | -0.84197
0.145 | -0.82451
0.146 | -0.80787
0.147 | -0.79199
0.148 | -0.77683
0.149 | -0.76233
0.15 | -0.74847
0.151 | -0.73519
0.152 | -0.72247
0.153 | -0.71028
0.154 | -0.69858
0.155 | -0.68735
0.156 | -0.67656
0.157 | -0.66618
0.158 | -0.6562
0.159 | -0.6466
0.16 | -0.63735
0.161 | -0.62843
0.162 | -0.61984
0.163 | -0.61155
0.164 | -0.60355
0.165 | -0.59583
0.166 | -0.58837
0.167 | -0.58116
0.168 | -0.57419
0.169 | -0.56746
0.17 | -0.56094
0.171 | -0.55463
0.172 | -0.54852
0.173 | -0.5426
0.174 | -0.53687
0.175 | -0.53131
0.176 | -0.52593
0.177 | -0.52071
0.178 | -0.51564
0.179 | -0.51073
0.18 | -0.50596
0.181 | -0.50133
0.182 | -0.49684
0.183 | -0.49248
0.184 | -0.48824
0.185 | -0.48412
0.186 | -0.48012
0.187 | -0.47623
0.188 | -0.47246
0.189 | -0.46878
0.19 | -0.46521
0.191 | -0.46174
0.192 | -0.45836
0.193 | -0.45507
0.194 | -0.45188
0.195 | -0.44877
0.196 | -0.44574
0.197 | -0.4428
0.198 | -0.43994
0.199 | -0.43715
0.2 | -0.43444
0.201 | -0.4318
0.202 | -0.42923
0.203 | -0.42674
0.204 | -0.4243
0.205 | -0.42194
0.206 | -0.41964
0.207 | -0.4174
0.208 | -0.41521
0.209 | -0.41309
0.21 | -0.41103
0.211 | -0.40902
0.212 | -0.40707
0.213 | -0.40517
0.214 | -0.40332
0.215 | -0.40153
0.216 | -0.39978
0.217 | -0.39809
0.218 | -0.39644
0.219 | -0.39484
0.22 | -0.39328
0.221 | -0.39177
0.222 | -0.3903
0.223 | -0.38888
0.224 | -0.3875
0.225 | -0.38616
0.226 | -0.38487
0.227 | -0.38361
0.228 | -0.38239
0.229 | -0.38121
0.23 | -0.38007
0.231 | -0.37897
0.232 | -0.3779
0.233 | -0.37688
0.234 | -0.37588
0.235 | -0.37493
0.236 | -0.374
0.237 | -0.37311
0.238 | -0.37226
0.239 | -0.37144
0.24 | -0.37065
0.241 | -0.36989
0.242 | -0.36916
0.243 | -0.36846
0.244 | -0.36779
0.245 | -0.36714
0.246 | -0.3665
0.247 | -0.36587
0.248 | -0.36523
0.249 | -0.36457
0.25 | -0.36385
0.251 | -0.36301
0.252 | -0.36199
0.253 | -0.36066
0.254 | -0.35884
0.255 | -0.35628
0.256 | -0.3526
0.257 | -0.3473
0.258 | -0.33974
0.259 | -0.3293
0.26 | -0.31535
0.261 | -0.29778
0.262 | -0.27705
0.263 | -0.25418
0.264 | -0.2306
0.265 | -0.20766
0.266 | -0.18633
0.267 | -0.1671
0.268 | -0.15024
0.269 | -0.13553
0.27 | -0.12293
0.271 | -0.112
0.272 | -0.10257
0.273 | -0.094422
0.274 | -0.087349
0.275 | -0.08116
0.276 | -0.075683
0.277 | -0.070839
0.278 | -0.066688
0.279 | -0.062884
0.28 | -0.059457
0.281 | -0.056482
0.282 | -0.053629
0.283 | -0.051249
0.284 | -0.048895
0.285 | -0.046921
0.286 | -0.044947
0.287 | -0.043292
0.288 | -0.04166
0.289 | -0.040198
0.29 | -0.038851
0.291 | -0.037516
0.292 | -0.036406
0.293 | -0.035297
0.294 | -0.034241
0.295 | -0.033328
0.296 | -0.032415
0.297 | -0.031542
0.298 | -0.030792
0.299 | -0.030042
0.3 | -0.029292
0.301 | -0.028671
0.302 | -0.028055
0.303 | -0.027439
0.304 | -0.026868
0.305 | -0.026362
0.306 | -0.025857
0.307 | -0.025352
0.308 | -0.024898
0.309 | -0.024484
0.31 | -0.02407
0.311 | -0.023655
0.312 | -0.023275
0.313 | -0.022936
0.314 | -0.022597
0.315 | -0.022257
0.316 | -0.02192
0.317 | -0.021643
0.318 | -0.021366
0.319 | -0.021089
0.32 | -0.020812
0.321 | -0.020552
0.322 | -0.020326
0.323 | -0.020101
0.324 | -0.019875
0.325 | -0.01965
0.326 | -0.019439
0.327 | -0.019256
0.328 | -0.019073
0.329 | -0.018891
0.33 | -0.018708
0.331 | -0.018528
0.332 | -0.018382
0.333 | -0.018235
0.334 | -0.018089
0.335 | -0.017942
0.336 | -0.017795
0.337 | -0.017666
0.338 | -0.01755
0.339 | -0.017434
0.34 | -0.017318
0.341 | -0.017202
0.342 | -0.017087
0.343 | -0.016992
0.344 | -0.016902
0.345 | -0.016813
0.346 | -0.016723
0.347 | -0.016634
0.348 | -0.016544
0.349 | -0.016475
0.35 | -0.016408
0.351 | -0.016342
0.352 | -0.016276
0.353 | -0.016209
0.354 | -0.016143
0.355 | -0.016091
0.356 | -0.016046
0.357 | -0.016
0.358 | -0.015955
0.359 | -0.015909
0.36 | -0.015863
0.361 | -0.015827
0.362 | -0.0158
0.363 | -0.015774
0.364 | -0.015747
0.365 | -0.015721
0.366 | -0.015694
0.367 | -0.01567
0.368 | -0.015662
0.369 | -0.015653
0.37 | -0.015645
0.371 | -0.015637
0.372 | -0.015628
0.373 | -0.01562
0.374 | -0.015625
0.375 | -0.015634
0.376 | -0.015644
0.377 | -0.015654
0.378 | -0.015663
0.379 | -0.015673
0.38 | -0.015688
0.381 | -0.015716
0.382 | -0.015744
0.383 | -0.015772
0.384 | -0.0158
0.385 | -0.015828
0.386 | -0.015855
0.387 | -0.015902
0.388 | -0.015949
0.389 | -0.015996
0.39 | -0.016043
0.391 | -0.01609
0.392 | -0.016138
0.393 | -0.0162
0.394 | -0.016268
0.395 | -0.016336
0.396 | -0.016404
0.397 | -0.016472
0.398 | -0.01654
0.399 | -0.016622
0.4 | -0.016713
0.401 | -0.016805
0.402 | -0.016896
0.403 | -0.016987
0.404 | -0.017079
0.405 | -0.017188
0.406 | -0.017306
0.407 | -0.017424
0.408 | -0.017542
0.409 | -0.01766
0.41 | -0.017778
0.411 | -0.017925
0.412 | -0.018074
0.413 | -0.018223
0.414 | -0.018372
0.415 | -0.018521
0.416 | -0.018686
0.417 | -0.018872
0.418 | -0.019057
0.419 | -0.019243
0.42 | -0.019429
0.421 | -0.019622
0.422 | -0.019852
0.423 | -0.020081
0.424 | -0.02031
0.425 | -0.020539
0.426 | -0.02078
0.427 | -0.021061
0.428 | -0.021343
0.429 | -0.021624
0.43 | -0.021906
0.431 | -0.022221
0.432 | -0.022566
0.433 | -0.02291
0.434 | -0.023255
0.435 | -0.02361
0.436 | -0.024031
0.437 | -0.024452
0.438 | -0.024873
0.439 | -0.025297
0.44 | -0.025811
0.441 | -0.026324
0.442 | -0.026838
0.443 | -0.027377
0.444 | -0.028002
0.445 | -0.028628
0.446 | -0.029254
0.447 | -0.029975
0.448 | -0.030737
0.449 | -0.031499
0.45 | -0.032333
0.451 | -0.03326
0.452 | -0.034188
0.453 | -0.035201
0.454 | -0.036329
0.455 | -0.037457
0.456 | -0.038746
0.457 | -0.040115
0.458 | -0.041524
0.459 | -0.043184
0.46 | -0.044844
0.461 | -0.046789
0.462 | -0.048796
0.463 | -0.051094
0.464 | -0.053516
0.465 | -0.056312
0.466 | -0.059224
0.467 | -0.062709
0.468 | -0.066454
0.469 | -0.070612
0.47 | -0.075475
0.471 | -0.080906
0.472 | -0.087055
0.473 | -0.0941
0.474 | -0.10224
0.475 | -0.11169
0.476 | -0.12268
0.477 | -0.13539
0.478 | -0.15012
0.479 | -0.16725
0.48 | -0.18676
0.481 | -0.20855
0.482 | -0.23215
0.483 | -0.25658
0.484 | -0.28044
0.485 | -0.30224
0.486 | -0.32084
0.487 | -0.33571
0.488 | -0.34695
0.489 | -0.3552
0.49 | -0.36109
0.491 | -0.36532
0.492 | -0.3684
0.493 | -0.37072
0.494 | -0.37256
0.495 | -0.37409
0.496 | -0.37544
0.497 | -0.37668
0.498 | -0.37788
0.499 | -0.37905
0.5 | -0.38023
0.501 | -0.38142
0.502 | -0.38264
0.503 | -0.38388
0.504 | -0.38517
0.505 | -0.38649
0.506 | -0.38784
0.507 | -0.38924
0.508 | -0.39069
0.509 | -0.39217
0.51 | -0.3937
0.511 | -0.39528
0.512 | -0.3969
0.513 | -0.39857
0.514 | -0.40029
0.515 | -0.40206
0.516 | -0.40388
0.517 | -0.40576
0.518 | -0.40768
0.519 | -0.40966
0.52 | -0.4117
0.521 | -0.41379
0.522 | -0.41595
0.523 | -0.41816
0.524 | -0.42043
0.525 | -0.42276
0.526 | -0.42516
0.527 | -0.42762
0.528 | -0.43015
0.529 | -0.43274
0.53 | -0.43539
0.531 | -0.43811
0.532 | -0.4409
0.533 | -0.44374
0.534 | -0.44663
0.535 | -0.44958
0.536 | -0.45256
0.537 | -0.45557
0.538 | -0.45857
0.539 | -0.46155
0.54 | -0.46446
0.541 | -0.46724
0.542 | -0.46981
0.543 | -0.47207
0.544 | -0.47386
0.545 | -0.475
0.546 | -0.47524
0.547 | -0.47427
0.548 | -0.4717
0.549 | -0.46709
0.55 | -0.46001
0.551 | -0.45003
0.552 | -0.43691
0.553 | -0.4206
0.554 | -0.40137
0.555 | -0.3798
0.556 | -0.35666
0.557 | -0.33284
0.558 | -0.30912
0.559 | -0.28615
0.56 | -0.26434
0.561 | -0.24384
0.562 | -0.22475
0.563 | -0.20691
0.564 | -0.1902
0.565 | -0.17445
0.566 | -0.15952
0.567 | -0.14543
0.568 | -0.13205
0.569 | -0.11963
0.57 | -0.10813
0.571 | -0.09763
0.572 | -0.088157
0.573 | -0.079657
0.574 | -0.072144
0.575 | -0.065728
0.576 | -0.059914
0.577 | -0.054864
0.578 | -0.050505
0.579 | -0.046567
0.58 | -0.043182
0.581 | -0.040213
0.582 | -0.037352
0.583 | -0.035182
0.584 | -0.033013
0.585 | -0.030982
0.586 | -0.029442
0.587 | -0.027901
0.588 | -0.02636
0.589 | -0.025154
0.59 | -0.024086
0.591 | -0.023019
0.592 | -0.021951
0.593 | -0.021038
0.594 | -0.020313
0.595 | -0.019588
0.596 | -0.018863
0.597 | -0.018138
0.598 | -0.017482
0.599 | -0.016997
0.6 | -0.016512
0.601 | -0.016027
0.602 | -0.015542
0.603 | -0.015058
0.604 | -0.014579
0.605 | -0.014258
0.606 | -0.013938
0.607 | -0.013617
0.608 | -0.013296
0.609 | -0.012976
0.61 | -0.012655
0.611 | -0.012335
0.612 | -0.012071
0.613 | -0.011861
0.614 | -0.011651
0.615 | -0.01144
0.616 | -0.01123
0.617 | -0.011019
0.618 | -0.010809
0.619 | -0.010599
0.62 | -0.010388
0.621 | -0.010219
0.622 | -0.010082
0.623 | -0.0099451
0.624 | -0.0098079
0.625 | -0.0096707
0.626 | -0.0095335
0.627 | -0.0093963
0.628 | -0.0092591
0.629 | -0.0091219
0.63 | -0.0089847
0.631 | -0.0088511
0.632 | -0.0087625
0.633 | -0.008674
0.634 | -0.0085854
0.635 | -0.0084969
0.636 | -0.0084083
0.637 | -0.0083197
0.638 | -0.0082312
0.639 | -0.0081426
0.64 | -0.0080541
0.641 | -0.0079655
0.642 | -0.007877
0.643 | -0.0077884
0.644 | -0.0077326
0.645 | -0.0076768
0.646 | -0.007621
0.647 | -0.0075652
0.648 | -0.0075094
0.649 | -0.0074536
0.65 | -0.0073978
0.651 | -0.007342
0.652 | -0.0072862
0.653 | -0.0072303
0.654 | -0.0071745
0.655 | -0.0071187
0.656 | -0.0070629
0.657 | -0.0070174
0.658 | -0.0069844
0.659 | -0.0069514
0.66 | -0.0069184
0.661 | -0.0068855
0.662 | -0.0068525
0.663 | -0.0068195
0.664 | -0.0067865
0.665 | -0.0067536
0.666 | -0.0067206
0.667 | -0.0066876
0.668 | -0.0066546
0.669 | -0.0066217
0.67 | -0.0065887
0.671 | -0.0065557
0.672 | -0.0065341
0.673 | -0.0065181
0.674 | -0.0065022
0.675 | -0.0064863
0.676 | -0.0064703
0.677 | -0.0064544
0.678 | -0.0064384
0.679 | -0.0064225
0.68 | -0.0064066
0.681 | -0.0063906
0.682 | -0.0063747
0.683 | -0.0063587
0.684 | -0.0063428
0.685 | -0.0063269
0.686 | -0.0063109
0.687 | -0.0062956
0.688 | -0.0062938
0.689 | -0.0062921
0.69 | -0.0062903
0.691 | -0.0062886
0.692 | -0.0062869
0.693 | -0.0062851
0.694 | -0.0062834
0.695 | -0.0062816
0.696 | -0.0062799
0.697 | -0.0062781
0.698 | -0.0062764
0.699 | -0.0062746
0.7 | -0.0062729
0.701 | -0.0062712
0.702 | -0.0062694
0.703 | -0.0062687
0.704 | -0.0062807
0.705 | -0.0062926
0.706 | -0.0063046
0.707 | -0.0063165
0.708 | -0.0063285
0.709 | -0.0063404
0.71 | -0.0063523
0.711 | -0.0063643
0.712 | -0.0063762
0.713 | -0.0063882
0.714 | -0.0064001
0.715 | -0.0064121
0.716 | -0.006424
0.717 | -0.006436
0.718 | -0.0064479
0.719 | -0.0064646
0.72 | -0.0064919
0.721 | -0.0065191
0.722 | -0.0065464
0.723 | -0.0065736
0.724 | -0.0066009
0.725 | -0.0066281
0.726 | -0.0066553
0.727 | -0.0066826
0.728 | -0.0067098
0.729 | -0.0067371
0.73 | -0.0067643
0.731 | -0.0067916
0.732 | -0.0068188
0.733 | -0.0068461
0.734 | -0.0068781
0.735 | -0.0069245
0.736 | -0.0069709
0.737 | -0.0070172
0.738 | -0.0070636
0.739 | -0.00711
0.74 | -0.0071564
0.741 | -0.0072027
0.742 | -0.0072491
0.743 | -0.0072955
0.744 | -0.0073419
0.745 | -0.0073882
0.746 | -0.0074346
0.747 | -0.007481
0.748 | -0.0075349
0.749 | -0.0076067
0.75 | -0.0076786
0.751 | -0.0077504
0.752 | -0.0078223
0.753 | -0.0078941
0.754 | -0.007966
0.755 | -0.0080378
0.756 | -0.0081097
0.757 | -0.0081815
0.758 | -0.0082534
0.759 | -0.0083252
0.76 | -0.0083971
0.761 | -0.008493
0.762 | -0.0085995
0.763 | -0.0087061
0.764 | -0.0088126
0.765 | -0.0089191
0.766 | -0.0090257
0.767 | -0.0091322
0.768 | -0.0092387
0.769 | -0.0093453
0.77 | -0.0094518
0.771 | -0.0095584
0.772 | -0.0096907
0.773 | -0.009844
0.774 | -0.0099973
0.775 | -0.010151
0.776 | -0.010304
0.777 | -0.010457
0.778 | -0.01061
0.779 | -0.010764
0.78 | -0.010917
0.781 | -0.01107
0.782 | -0.011275
0.783 | -0.01149
0.784 | -0.011704
0.785 | -0.011918
0.786 | -0.012132
0.787 | -0.012347
0.788 | -0.012561
0.789 | -0.012775
0.79 | -0.013025
0.791 | -0.013314
0.792 | -0.013603
0.793 | -0.013893
0.794 | -0.014182
0.795 | -0.014471
0.796 | -0.01476
0.797 | -0.015073
0.798 | -0.015447
0.799 | -0.015821
0.8 | -0.016195
0.801 | -0.01657
0.802 | -0.016944
0.803 | -0.017323
0.804 | -0.017784
0.805 | -0.018244
0.806 | -0.018705
0.807 | -0.019165
0.808 | -0.019626
0.809 | -0.020135
0.81 | -0.02067
0.811 | -0.021204
0.812 | -0.021739
0.813 | -0.022274
0.814 | -0.022852
0.815 | -0.023435
0.816 | -0.024018
0.817 | -0.024601
0.818 | -0.025192
0.819 | -0.025788
0.82 | -0.026383
0.821 | -0.026979
0.822 | -0.027554
0.823 | -0.028123
0.824 | -0.028693
0.825 | -0.029249
0.826 | -0.029761
0.827 | -0.030273
0.828 | -0.030785
0.829 | -0.031226
0.83 | -0.031661
0.831 | -0.032095
0.832 | -0.032467
0.833 | -0.032817
0.834 | -0.033167
0.835 | -0.033461
0.836 | -0.03373
0.837 | -0.033999
0.838 | -0.034217
0.839 | -0.034416
0.84 | -0.034614
0.841 | -0.034767
0.842 | -0.03491
0.843 | -0.035052
0.844 | -0.035155
0.845 | -0.035256
0.846 | -0.035354
0.847 | -0.035426
0.848 | -0.035498
0.849 | -0.035566
0.85 | -0.035621
0.851 | -0.035676
0.852 | -0.035728
0.853 | -0.035775
0.854 | -0.035822
0.855 | -0.035869
0.856 | -0.035916
0.857 | -0.035963
0.858 | -0.036015
0.859 | -0.036067
0.86 | -0.036121
0.861 | -0.036183
0.862 | -0.036246
0.863 | -0.036313
0.864 | -0.036389
0.865 | -0.036465
0.866 | -0.036551
0.867 | -0.036644
0.868 | -0.036736
0.869 | -0.036846
0.87 | -0.036957
0.871 | -0.037073
0.872 | -0.037206
0.873 | -0.037339
0.874 | -0.037483
0.875 | -0.03764
0.876 | -0.037797
0.877 | -0.037974
0.878 | -0.038156
0.879 | -0.038344
0.88 | -0.038554
0.881 | -0.038763
0.882 | -0.038991
0.883 | -0.039231
0.884 | -0.039472
0.885 | -0.039744
0.886 | -0.040016
0.887 | -0.040306
0.888 | -0.040613
0.889 | -0.040922
0.89 | -0.041266
0.891 | -0.041611
0.892 | -0.041981
0.893 | -0.042367
0.894 | -0.042764
0.895 | -0.043194
0.896 | -0.043623
0.897 | -0.044099
0.898 | -0.044577
0.899 | -0.045091
0.9 | -0.045621
0.901 | -0.04618
0.902 | -0.046767
0.903 | -0.047376
0.904 | -0.048027
0.905 | -0.048694
0.906 | -0.049413
0.907 | -0.050148
0.908 | -0.050943
0.909 | -0.051757
0.91 | -0.052634
0.911 | -0.053541
0.912 | -0.054508
0.913 | -0.055523
0.914 | -0.05659
0.915 | -0.057732
0.916 | -0.058907
0.917 | -0.060198
0.918 | -0.061533
0.919 | -0.062959
0.92 | -0.064486
0.921 | -0.06608
0.922 | -0.067809
0.923 | -0.069652
0.924 | -0.071598
0.925 | -0.073691
0.926 | -0.075962
0.927 | -0.078384
0.928 | -0.080979
0.929 | -0.08377
0.93 | -0.086828
0.931 | -0.090144
0.932 | -0.093745
0.933 | -0.097669
0.934 | -0.10196
0.935 | -0.10667
0.936 | -0.11185
0.937 | -0.11757
0.938 | -0.12396
0.939 | -0.1311
0.94 | -0.13906
0.941 | -0.14803
0.942 | -0.1582
0.943 | -0.16977
0.944 | -0.18296
0.945 | -0.19815
0.946 | -0.21578
0.947 | -0.2363
0.948 | -0.26018
0.949 | -0.28817
0.95 | -0.32088
0.951 | -0.35892
0.952 | -0.40284
0.953 | -0.45243
0.954 | -0.50687
0.955 | -0.56421
0.956 | -0.62165
0.957 | -0.67616
0.958 | -0.72541
0.959 | -0.76841
0.96 | -0.80549
0.961 | -0.8378
0.962 | -0.86678
0.963 | -0.8938
0.964 | -0.91993
0.965 | -0.94602
0.966 | -0.97269
0.967 | -1.0004
0.968 | -1.0295
0.969 | -1.0604
0.97 | -1.0932
0.971 | -1.1284
0.972 | -1.166
0.973 | -1.2066
0.974 | -1.2504
0.975 | -1.2978
0.976 | -1.3493
0.977 | -1.4055
0.978 | -1.467
0.979 | -1.5346
0.98 | -1.6093
0.981 | -1.6921
0.982 | -1.7846
0.983 | -1.8884
0.984 | -2.0059
0.985 | -2.1397
0.986 | -2.2937
0.987 | -2.4727
0.988 | -2.6831
0.989 | -2.9342
0.99 | -3.2388
0.991 | -3.6158
0.992 | -4.0944
0.993 | -4.7215
0.994 | -5.5781
0.995 | -6.8162
0.996 | -8.7582
0.997 | -11.3869
0.998 | -14.0229
0.999 | -16.6588
1 | -19.2948

## UocpPos
0 | 5.3254
0.001 | 5.3228
0.002 | 5.3202
0.003 | 5.3175
0.004 | 5.3149
0.005 | 5.3123
0.006 | 5.3097
0.007 | 5.3071
0.008 | 5.3044
0.009 | 5.3018
0.01 | 5.2992
0.011 | 5.2966
0.012 | 5.294
0.013 | 5.2913
0.014 | 5.2887
0.015 | 5.2861
0.016 | 5.2835
0.017 | 5.2808
0.018 | 5.2782
0.019 | 5.2756
0.02 | 5.273
0.021 | 5.2704
0.022 | 5.2677
0.023 | 5.2651
0.024 | 5.2625
0.025 | 5.2599
0.026 | 5.2573
0.027 | 5.2546
0.028 | 5.252
0.029 | 5.2494
0.03 | 5.2468
0.031 | 5.2442
0.032 | 5.2415
0.033 | 5.2389
0.034 | 5.2363
0.035 | 5.2337
0.036 | 5.2311
0.037 | 5.2285
0.038 | 5.2258
0.039 | 5.2232
0.04 | 5.2206
0.041 | 5.218
0.042 | 5.2154
0.043 | 5.2127
0.044 | 5.2101
0.045 | 5.2075
0.046 | 5.2049
0.047 | 5.2023
0.048 | 5.1996
0.049 | 5.197
0.05 | 5.1944
0.051 | 5.1918
0.052 | 5.1892
0.053 | 5.1865
0.054 | 5.1839
0.055 | 5.1813
0.056 | 5.1787
0.057 | 5.1761
0.058 | 5.1735
0.059 | 5.1708
0.06 | 5.1682
0.061 | 5.1656
0.062 | 5.163
0.063 | 5.1604
0.064 | 5.1577
0.065 | 5.1551
0.066 | 5.1525
0.067 | 5.1499
0.068 | 5.1473
0.069 | 5.1447
0.07 | 5.142
0.071 | 5.1394
0.072 | 5.1368
0.073 | 5.1342
0.074 | 5.1316
0.075 | 5.1289
0.076 | 5.1263
0.077 | 5.1237
0.078 | 5.1211
0.079 | 5.1185
0.08 | 5.1159
0.081 | 5.1132
0.082 | 5.1106
0.083 | 5.108
0.084 | 5.1054
0.085 | 5.1028
0.086 | 5.1002
0.087 | 5.0975
0.088 | 5.0949
0.089 | 5.0923
0.09 | 5.0897
0.091 | 5.0871
0.092 | 5.0844
0.093 | 5.0818
0.094 | 5.0792
0.095 | 5.0766
0.096 | 5.074
0.097 | 5.0714
0.098 | 5.0687
0.099 | 5.0661
0.1 | 5.0635
0.101 | 5.0609
0.102 | 5.0583
0.103 | 5.0556
0.104 | 5.053
0.105 | 5.0504
0.106 | 5.0478
0.107 | 5.0452
0.108 | 5.0425
0.109 | 5.0399
0.11 | 5.0373
0.111 | 5.0347
0.112 | 5.0321
0.113 | 5.0294
0.114 | 5.0268
0.115 | 5.0242
0.116 | 5.0216
0.117 | 5.019
0.118 | 5.0163
0.119 | 5.0137
0.12 | 5.0111
0.121 | 5.0085
0.122 | 5.0059
0.123 | 5.0032
0.124 | 5.0006
0.125 | 4.998
0.126 | 4.9954
0.127 | 4.9928
0.128 | 4.9901
0.129 | 4.9875
0.13 | 4.9849
0.131 | 4.9823
0.132 | 4.9797
0.133 | 4.977
0.134 | 4.9744
0.135 | 4.9718
0.136 | 4.9692
0.137 | 4.9666
0.138 | 4.9639
0.139 | 4.9613
0.14 | 4.9587
0.141 | 4.9561
0.142 | 4.9535
0.143 | 4.9508
0.144 | 4.9482
0.145 | 4.9456
0.146 | 4.943
0.147 | 4.9404
0.148 | 4.9377
0.149 | 4.9351
0.15 | 4.9325
0.151 | 4.9299
0.152 | 4.9273
0.153 | 4.9246
0.154 | 4.922
0.155 | 4.9194
0.156 | 4.9168
0.157 | 4.9142
0.158 | 4.9116
0.159 | 4.9089
0.16 | 4.9063
0.161 | 4.9037
0.162 | 4.9011
0.163 | 4.8985
0.164 | 4.8958
0.165 | 4.8932
0.166 | 4.8906
0.167 | 4.888
0.168 | 4.8854
0.169 | 4.8828
0.17 | 4.8801
0.171 | 4.8775
0.172 | 4.8749
0.173 | 4.8723
0.174 | 4.8697
0.175 | 4.867
0.176 | 4.8644
0.177 | 4.8618
0.178 | 4.8592
0.179 | 4.8566
0.18 | 4.854
0.181 | 4.8513
0.182 | 4.8487
0.183 | 4.8461
0.184 | 4.8435
0.185 | 4.8409
0.186 | 4.8383
0.187 | 4.8356
0.188 | 4.833
0.189 | 4.8304
0.19 | 4.8278
0.191 | 4.8252
0.192 | 4.8225
0.193 | 4.8199
0.194 | 4.8173
0.195 | 4.8147
0.196 | 4.8121
0.197 | 4.8095
0.198 | 4.8068
0.199 | 4.8042
0.2 | 4.8016
0.201 | 4.799
0.202 | 4.7964
0.203 | 4.7937
0.204 | 4.7911
0.205 | 4.7885
0.206 | 4.7859
0.207 | 4.7833
0.208 | 4.7806
0.209 | 4.778
0.21 | 4.7754
0.211 | 4.7728
0.212 | 4.7702
0.213 | 4.7675
0.214 | 4.7649
0.215 | 4.7623
0.216 | 4.7597
0.217 | 4.7571
0.218 | 4.7544
0.219 | 4.7518
0.22 | 4.7492
0.221 | 4.7466
0.222 | 4.744
0.223 | 4.7413
0.224 | 4.7387
0.225 | 4.7361
0.226 | 4.7335
0.227 | 4.7309
0.228 | 4.7282
0.229 | 4.7256
0.23 | 4.723
0.231 | 4.7204
0.232 | 4.7178
0.233 | 4.7151
0.234 | 4.7125
0.235 | 4.7099
0.236 | 4.7073
0.237 | 4.7047
0.238 | 4.702
0.239 | 4.6994
0.24 | 4.6968
0.241 | 4.6942
0.242 | 4.6916
0.243 | 4.6889
0.244 | 4.6863
0.245 | 4.6837
0.246 | 4.6811
0.247 | 4.6785
0.248 | 4.6758
0.249 | 4.6732
0.25 | 4.6706
0.251 | 4.668
0.252 | 4.6654
0.253 | 4.6627
0.254 | 4.6601
0.255 | 4.6574
0.256 | 4.6548
0.257 | 4.6521
0.258 | 4.6495
0.259 | 4.6468
0.26 | 4.6442
0.261 | 4.6415
0.262 | 4.6388
0.263 | 4.6362
0.264 | 4.6335
0.265 | 4.6308
0.266 | 4.6282
0.267 | 4.6255
0.268 | 4.6228
0.269 | 4.6202
0.27 | 4.6175
0.271 | 4.6148
0.272 | 4.6122
0.273 | 4.6095
0.274 | 4.6068
0.275 | 4.6042
0.276 | 4.6015
0.277 | 4.5989
0.278 | 4.5962
0.279 | 4.5936
0.28 | 4.591
0.281 | 4.5883
0.282 | 4.5857
0.283 | 4.5831
0.284 | 4.5805
0.285 | 4.5778
0.286 | 4.5752
0.287 | 4.5726
0.288 | 4.5701
0.289 | 4.5675
0.29 | 4.5649
0.291 | 4.5623
0.292 | 4.5598
0.293 | 4.5572
0.294 | 4.5547
0.295 | 4.5522
0.296 | 4.5497
0.297 | 4.5471
0.298 | 4.5447
0.299 | 4.5422
0.3 | 4.5397
0.301 | 4.5372
0.302 | 4.5348
0.303 | 4.5323
0.304 | 4.5299
0.305 | 4.5275
0.306 | 4.5251
0.307 | 4.5227
0.308 | 4.5203
0.309 | 4.5179
0.31 | 4.5155
0.311 | 4.5131
0.312 | 4.5107
0.313 | 4.5083
0.314 | 4.506
0.315 | 4.5036
0.316 | 4.5013
0.317 | 4.4989
0.318 | 4.4966
0.319 | 4.4943
0.32 | 4.4919
0.321 | 4.4896
0.322 | 4.4873
0.323 | 4.485
0.324 | 4.4827
0.325 | 4.4804
0.326 | 4.4781
0.327 | 4.4757
0.328 | 4.4735
0.329 | 4.4712
0.33 | 4.4689
0.331 | 4.4666
0.332 | 4.4643
0.333 | 4.462
0.334 | 4.4597
0.335 | 4.4574
0.336 | 4.4551
0.337 | 4.4529
0.338 | 4.4506
0.339 | 4.4483
0.34 | 4.446
0.341 | 4.4437
0.342 | 4.4415
0.343 | 4.4392
0.344 | 4.4369
0.345 | 4.4346
0.346 | 4.4323
0.347 | 4.4301
0.348 | 4.4278
0.349 | 4.4255
0.35 | 4.4232
0.351 | 4.4209
0.352 | 4.4186
0.353 | 4.4163
0.354 | 4.4141
0.355 | 4.4118
0.356 | 4.4095
0.357 | 4.4073
0.358 | 4.405
0.359 | 4.4028
0.36 | 4.4005
0.361 | 4.3983
0.362 | 4.396
0.363 | 4.3938
0.364 | 4.3915
0.365 | 4.3893
0.366 | 4.387
0.367 | 4.3848
0.368 | 4.3826
0.369 | 4.3803
0.37 | 4.3781
0.371 | 4.3759
0.372 | 4.3736
0.373 | 4.3714
0.374 | 4.3692
0.375 | 4.3669
0.376 | 4.3647
0.377 | 4.3625
0.378 | 4.3602
0.379 | 4.358
0.38 | 4.3558
0.381 | 4.3535
0.382 | 4.3513
0.383 | 4.3491
0.384 | 4.3468
0.385 | 4.3446
0.386 | 4.3423
0.387 | 4.3401
0.388 | 4.3378
0.389 | 4.3356
0.39 | 4.3333
0.391 | 4.3311
0.392 | 4.3288
0.393 | 4.3266
0.394 | 4.3243
0.395 | 4.322
0.396 | 4.3197
0.397 | 4.3175
0.398 | 4.3152
0.399 | 4.3129
0.4 | 4.3106
0.401 | 4.3083
0.402 | 4.306
0.403 | 4.3037
0.404 | 4.3014
0.405 | 4.299
0.406 | 4.2967
0.407 | 4.2943
0.408 | 4.292
0.409 | 4.2896
0.41 | 4.2873
0.411 | 4.2849
0.412 | 4.2826
0.413 | 4.2802
0.414 | 4.2778
0.415 | 4.2754
0.416 | 4.2731
0.417 | 4.2707
0.418 | 4.2683
0.419 | 4.2659
0.42 | 4.2635
0.421 | 4.2611
0.422 | 4.2588
0.423 | 4.2564
0.424 | 4.254
0.425 | 4.2516
0.426 | 4.2492
0.427 | 4.2468
0.428 | 4.2445
0.429 | 4.2421
0.43 | 4.2397
0.431 | 4.2374
0.432 | 4.235
0.433 | 4.2326
0.434 | 4.2303
0.435 | 4.2279
0.436 | 4.2256
0.437 | 4.2232
0.438 | 4.2209
0.439 | 4.2186
0.44 | 4.2162
0.441 | 4.2139
0.442 | 4.2116
0.443 | 4.2093
0.444 | 4.207
0.445 | 4.2048
0.446 | 4.2025
0.447 | 4.2002
0.448 | 4.198
0.449 | 4.1957
0.45 | 4.1935
0.451 | 4.1913
0.452 | 4.1891
0.453 | 4.1868
0.454 | 4.1846
0.455 | 4.1824
0.456 | 4.1802
0.457 | 4.178
0.458 | 4.1758
0.459 | 4.1736
0.46 | 4.1714
0.461 | 4.1693
0.462 | 4.1671
0.463 | 4.1649
0.464 | 4.1627
0.465 | 4.1606
0.466 | 4.1584
0.467 | 4.1562
0.468 | 4.1541
0.469 | 4.1519
0.47 | 4.1498
0.471 | 4.1476
0.472 | 4.1455
0.473 | 4.1434
0.474 | 4.1412
0.475 | 4.1391
0.476 | 4.137
0.477 | 4.1349
0.478 | 4.1328
0.479 | 4.1307
0.48 | 4.1286
0.481 | 4.1265
0.482 | 4.1244
0.483 | 4.1223
0.484 | 4.1202
0.485 | 4.1181
0.486 | 4.116
0.487 | 4.114
0.488 | 4.1119
0.489 | 4.1098
0.49 | 4.1078
0.491 | 4.1057
0.492 | 4.1037
0.493 | 4.1016
0.494 | 4.0996
0.495 | 4.0976
0.496 | 4.0956
0.497 | 4.0935
0.498 | 4.0915
0.499 | 4.0895
0.5 | 4.0875
0.501 | 4.0855
0.502 | 4.0835
0.503 | 4.0815
0.504 | 4.0795
0.505 | 4.0775
0.506 | 4.0755
0.507 | 4.0735
0.508 | 4.0716
0.509 | 4.0696
0.51 | 4.0676
0.511 | 4.0656
0.512 | 4.0637
0.513 | 4.0617
0.514 | 4.0598
0.515 | 4.0578
0.516 | 4.0558
0.517 | 4.0539
0.518 | 4.052
0.519 | 4.05
0.52 | 4.0481
0.521 | 4.0462
0.522 | 4.0442
0.523 | 4.0423
0.524 | 4.0404
0.525 | 4.0385
0.526 | 4.0366
0.527 | 4.0347
0.528 | 4.0328
0.529 | 4.0309
0.53 | 4.029
0.531 | 4.0271
0.532 | 4.0252
0.533 | 4.0234
0.534 | 4.0215
0.535 | 4.0197
0.536 | 4.0178
0.537 | 4.016
0.538 | 4.0141
0.539 | 4.0123
0.54 | 4.0105
0.541 | 4.0087
0.542 | 4.0068
0.543 | 4.005
0.544 | 4.0032
0.545 | 4.0014
0.546 | 3.9997
0.547 | 3.9979
0.548 | 3.9961
0.549 | 3.9944
0.55 | 3.9926
0.551 | 3.9908
0.552 | 3.9891
0.553 | 3.9874
0.554 | 3.9856
0.555 | 3.9839
0.556 | 3.9821
0.557 | 3.9804
0.558 | 3.9787
0.559 | 3.9769
0.56 | 3.9752
0.561 | 3.9735
0.562 | 3.9717
0.563 | 3.97
0.564 | 3.9683
0.565 | 3.9666
0.566 | 3.9649
0.567 | 3.9632
0.568 | 3.9615
0.569 | 3.9598
0.57 | 3.9581
0.571 | 3.9565
0.572 | 3.9548
0.573 | 3.9531
0.574 | 3.9515
0.575 | 3.9498
0.576 | 3.9482
0.577 | 3.9465
0.578 | 3.9449
0.579 | 3.9433
0.58 | 3.9417
0.581 | 3.9401
0.582 | 3.9385
0.583 | 3.9369
0.584 | 3.9353
0.585 | 3.9337
0.586 | 3.9321
0.587 | 3.9306
0.588 | 3.929
0.589 | 3.9275
0.59 | 3.926
0.591 | 3.9245
0.592 | 3.923
0.593 | 3.9215
0.594 | 3.92
0.595 | 3.9185
0.596 | 3.917
0.597 | 3.9156
0.598 | 3.9141
0.599 | 3.9127
0.6 | 3.9113
0.601 | 3.9099
0.602 | 3.9085
0.603 | 3.9071
0.604 | 3.9057
0.605 | 3.9043
0.606 | 3.9029
0.607 | 3.9015
0.608 | 3.9002
0.609 | 3.8988
0.61 | 3.8974
0.611 | 3.8961
0.612 | 3.8947
0.613 | 3.8934
0.614 | 3.892
0.615 | 3.8907
0.616 | 3.8894
0.617 | 3.888
0.618 | 3.8867
0.619 | 3.8854
0.62 | 3.8841
0.621 | 3.8828
0.622 | 3.8815
0.623 | 3.8803
0.624 | 3.879
0.625 | 3.8777
0.626 | 3.8765
0.627 | 3.8752
0.628 | 3.874
0.629 | 3.8727
0.63 | 3.8715
0.631 | 3.8703
0.632 | 3.8691
0.633 | 3.8679
0.634 | 3.8667
0.635 | 3.8655
0.636 | 3.8644
0.637 | 3.8632
0.638 | 3.862
0.639 | 3.8609
0.64 | 3.8598
0.641 | 3.8586
0.642 | 3.8575
0.643 | 3.8564
0.644 | 3.8553
0.645 | 3.8542
0.646 | 3.8532
0.647 | 3.8521
0.648 | 3.8511
0.649 | 3.85
0.65 | 3.849
0.651 | 3.848
0.652 | 3.847
0.653 | 3.846
0.654 | 3.845
0.655 | 3.844
0.656 | 3.843
0.657 | 3.842
0.658 | 3.841
0.659 | 3.8401
0.66 | 3.8391
0.661 | 3.8381
0.662 | 3.8372
0.663 | 3.8363
0.664 | 3.8353
0.665 | 3.8344
0.666 | 3.8335
0.667 | 3.8326
0.668 | 3.8316
0.669 | 3.8307
0.67 | 3.8298
0.671 | 3.8289
0.672 | 3.8281
0.673 | 3.8272
0.674 | 3.8263
0.675 | 3.8254
0.676 | 3.8246
0.677 | 3.8237
0.678 | 3.8229
0.679 | 3.822
0.68 | 3.8212
0.681 | 3.8204
0.682 | 3.8195
0.683 | 3.8187
0.684 | 3.8179
0.685 | 3.8171
0.686 | 3.8163
0.687 | 3.8155
0.688 | 3.8147
0.689 | 3.8139
0.69 | 3.8131
0.691 | 3.8124
0.692 | 3.8116
0.693 | 3.8109
0.694 | 3.8101
0.695 | 3.8094
0.696 | 3.8086
0.697 | 3.8079
0.698 | 3.8071
0.699 | 3.8064
0.7 | 3.8057
0.701 | 3.805
0.702 | 3.8043
0.703 | 3.8036
0.704 | 3.8029
0.705 | 3.8022
0.706 | 3.8015
0.707 | 3.8008
0.708 | 3.8002
0.709 | 3.7995
0.71 | 3.7988
0.711 | 3.7982
0.712 | 3.7975
0.713 | 3.7969
0.714 | 3.7962
0.715 | 3.7956
0.716 | 3.7949
0.717 | 3.7943
0.718 | 3.7937
0.719 | 3.7931
0.72 | 3.7924
0.721 | 3.7918
0.722 | 3.7912
0.723 | 3.7906
0.724 | 3.79
0.725 | 3.7894
0.726 | 3.7888
0.727 | 3.7882
0.728 | 3.7876
0.729 | 3.787
0.73 | 3.7865
0.731 | 3.7859
0.732 | 3.7853
0.733 | 3.7847
0.734 | 3.7841
0.735 | 3.7836
0.736 | 3.783
0.737 | 3.7824
0.738 | 3.7819
0.739 | 3.7813
0.74 | 3.7807
0.741 | 3.7802
0.742 | 3.7796
0.743 | 3.7791
0.744 | 3.7785
0.745 | 3.778
0.746 | 3.7774
0.747 | 3.7769
0.748 | 3.7763
0.749 | 3.7757
0.75 | 3.7752
0.751 | 3.7747
0.752 | 3.7741
0.753 | 3.7736
0.754 | 3.773
0.755 | 3.7725
0.756 | 3.772
0.757 | 3.7714
0.758 | 3.7709
0.759 | 3.7704
0.76 | 3.7699
0.761 | 3.7694
0.762 | 3.7689
0.763 | 3.7684
0.764 | 3.7679
0.765 | 3.7674
0.766 | 3.7669
0.767 | 3.7664
0.768 | 3.7659
0.769 | 3.7654
0.77 | 3.7649
0.771 | 3.7644
0.772 | 3.7639
0.773 | 3.7634
0.774 | 3.7629
0.775 | 3.7624
0.776 | 3.7619
0.777 | 3.7615
0.778 | 3.761
0.779 | 3.7605
0.78 | 3.76
0.781 | 3.7595
0.782 | 3.759
0.783 | 3.7586
0.784 | 3.7581
0.785 | 3.7576
0.786 | 3.7571
0.787 | 3.7566
0.788 | 3.7561
0.789 | 3.7557
0.79 | 3.7552
0.791 | 3.7547
0.792 | 3.7542
0.793 | 3.7537
0.794 | 3.7532
0.795 | 3.7527
0.796 | 3.7522
0.797 | 3.7517
0.798 | 3.7512
0.799 | 3.7507
0.8 | 3.7502
0.801 | 3.7497
0.802 | 3.7492
0.803 | 3.7487
0.804 | 3.7482
0.805 | 3.7477
0.806 | 3.7472
0.807 | 3.7467
0.808 | 3.7462
0.809 | 3.7457
0.81 | 3.7452
0.811 | 3.7447
0.812 | 3.7442
0.813 | 3.7437
0.814 | 3.7432
0.815 | 3.7427
0.816 | 3.7422
0.817 | 3.7417
0.818 | 3.7412
0.819 | 3.7407
0.82 | 3.7402
0.821 | 3.7397
0.822 | 3.7392
0.823 | 3.7387
0.824 | 3.7382
0.825 | 3.7377
0.826 | 3.7372
0.827 | 3.7367
0.828 | 3.7361
0.829 | 3.7356
0.83 | 3.7351
0.831 | 3.7346
0.832 | 3.7341
0.833 | 3.7336
0.834 | 3.7331
0.835 | 3.7326
0.836 | 3.732
0.837 | 3.7315
0.838 | 3.731
0.839 | 3.7305
0.84 | 3.7299
0.841 | 3.7294
0.842 | 3.7289
0.843 | 3.7283
0.844 | 3.7278
0.845 | 3.7273
0.846 | 3.7267
0.847 | 3.7262
0.848 | 3.7256
0.849 | 3.7251
0.85 | 3.7245
0.851 | 3.7239
0.852 | 3.7234
0.853 | 3.7228
0.854 | 3.7223
0.855 | 3.7217
0.856 | 3.7212
0.857 | 3.7206
0.858 | 3.72
0.859 | 3.7195
0.86 | 3.7189
0.861 | 3.7184
0.862 | 3.7178
0.863 | 3.7172
0.864 | 3.7167
0.865 | 3.7161
0.866 | 3.7155
0.867 | 3.715
0.868 | 3.7144
0.869 | 3.7138
0.87 | 3.7132
0.871 | 3.7126
0.872 | 3.7121
0.873 | 3.7115
0.874 | 3.7109
0.875 | 3.7103
0.876 | 3.7097
0.877 | 3.7091
0.878 | 3.7085
0.879 | 3.7079
0.88 | 3.7073
0.881 | 3.7067
0.882 | 3.706
0.883 | 3.7054
0.884 | 3.7048
0.885 | 3.7042
0.886 | 3.7035
0.887 | 3.7029
0.888 | 3.7022
0.889 | 3.7016
0.89 | 3.7009
0.891 | 3.7002
0.892 | 3.6996
0.893 | 3.6989
0.894 | 3.6982
0.895 | 3.6975
0.896 | 3.6968
0.897 | 3.6961
0.898 | 3.6954
0.899 | 3.6947
0.9 | 3.694
0.901 | 3.6933
0.902 | 3.6925
0.903 | 3.6918
0.904 | 3.6911
0.905 | 3.6903
0.906 | 3.6896
0.907 | 3.6889
0.908 | 3.6881
0.909 | 3.6874
0.91 | 3.6866
0.911 | 3.6858
0.912 | 3.6851
0.913 | 3.6843
0.914 | 3.6835
0.915 | 3.6827
0.916 | 3.6819
0.917 | 3.6811
0.918 | 3.6803
0.919 | 3.6795
0.92 | 3.6787
0.921 | 3.6779
0.922 | 3.677
0.923 | 3.6762
0.924 | 3.6753
0.925 | 3.6745
0.926 | 3.6736
0.927 | 3.6727
0.928 | 3.6718
0.929 | 3.6709
0.93 | 3.67
0.931 | 3.6691
0.932 | 3.6682
0.933 | 3.6673
0.934 | 3.6663
0.935 | 3.6654
0.936 | 3.6644
0.937 | 3.6634
0.938 | 3.6624
0.939 | 3.6614
0.94 | 3.6604
0.941 | 3.6594
0.942 | 3.6583
0.943 | 3.6573
0.944 | 3.6562
0.945 | 3.6551
0.946 | 3.654
0.947 | 3.6529
0.948 | 3.6518
0.949 | 3.6507
0.95 | 3.6495
0.951 | 3.6483
0.952 | 3.6471
0.953 | 3.6459
0.954 | 3.6446
0.955 | 3.6434
0.956 | 3.642
0.957 | 3.6407
0.958 | 3.6393
0.959 | 3.6379
0.96 | 3.6364
0.961 | 3.6349
0.962 | 3.6334
0.963 | 3.6318
0.964 | 3.6302
0.965 | 3.6285
0.966 | 3.6268
0.967 | 3.625
0.968 | 3.6232
0.969 | 3.6214
0.97 | 3.6195
0.971 | 3.6176
0.972 | 3.6156
0.973 | 3.6135
0.974 | 3.6114
0.975 | 3.6091
0.976 | 3.6067
0.977 | 3.604
0.978 | 3.6012
0.979 | 3.5981
0.98 | 3.5947
0.981 | 3.5911
0.982 | 3.5873
0.983 | 3.5832
0.984 | 3.5787
0.985 | 3.5735
0.986 | 3.5676
0.987 | 3.5608
0.988 | 3.553
0.989 | 3.544
0.99 | 3.5338
0.991 | 3.5171
0.992 | 3.4897
0.993 | 3.4526
0.994 | 3.4069
0.995 | 3.3537
0.996 | 3.294
0.997 | 3.2291
0.998 | 3.1599
0.999 | 3.0876
1 | 3.0132

## dUocpPos
0 | -2.621
0.001 | -2.621
0.002 | -2.6209
0.003 | -2.6209
0.004 | -2.6208
0.005 | -2.6208
0.006 | -2.6208
0.007 | -2.6207
0.008 | -2.6207
0.009 | -2.6206
0.01 | -2.6206
0.011 | -2.6206
0.012 | -2.6205
0.013 | -2.6205
0.014 | -2.6204
0.015 | -2.6204
0.016 | -2.6204
0.017 | -2.6203
0.018 | -2.6203
0.019 | -2.6202
0.02 | -2.6202
0.021 | -2.6202
0.022 | -2.6201
0.023 | -2.6201
0.024 | -2.62
0.025 | -2.62
0.026 | -2.62
0.027 | -2.6199
0.028 | -2.6199
0.029 | -2.6198
0.03 | -2.6198
0.031 | -2.6198
0.032 | -2.6197
0.033 | -2.6197
0.034 | -2.6196
0.035 | -2.6196
0.036 | -2.6196
0.037 | -2.6195
0.038 | -2.6195
0.039 | -2.6194
0.04 | -2.6194
0.041 | -2.6194
0.042 | -2.6193
0.043 | -2.6193
0.044 | -2.6192
0.045 | -2.6192
0.046 | -2.6192
0.047 | -2.6191
0.048 | -2.6191
0.049 | -2.619
0.05 | -2.619
0.051 | -2.6189
0.052 | -2.6188
0.053 | -2.6187
0.054 | -2.6186
0.055 | -2.6185
0.056 | -2.6184
0.057 | -2.6183
0.058 | -2.6182
0.059 | -2.6181
0.06 | -2.618
0.061 | -2.618
0.062 | -2.6179
0.063 | -2.6178
0.064 | -2.6178
0.065 | -2.6177
0.066 | -2.6177
0.067 | -2.6177
0.068 | -2.6176
0.069 | -2.6176
0.07 | -2.6176
0.071 | -2.6175
0.072 | -2.6175
0.073 | -2.6175
0.074 | -2.6175
0.075 | -2.6175
0.076 | -2.6175
0.077 | -2.6175
0.078 | -2.6175
0.079 | -2.6175
0.08 | -2.6176
0.081 | -2.6176
0.082 | -2.6176
0.083 | -2.6177
0.084 | -2.6177
0.085 | -2.6177
0.086 | -2.6178
0.087 | -2.6178
0.088 | -2.6179
0.089 | -2.618
0.09 | -2.618
0.091 | -2.6181
0.092 | -2.6182
0.093 | -2.6183
0.094 | -2.6184
0.095 | -2.6185
0.096 | -2.6186
0.097 | -2.6187
0.098 | -2.6188
0.099 | -2.6189
0.1 | -2.619
0.101 | -2.6191
0.102 | -2.6192
0.103 | -2.6193
0.104 | -2.6194
0.105 | -2.6195
0.106 | -2.6196
0.107 | -2.6197
0.108 | -2.6198
0.109 | -2.6199
0.11 | -2.62
0.111 | -2.62
0.112 | -2.6201
0.113 | -2.6202
0.114 | -2.6202
0.115 | -2.6203
0.116 | -2.6203
0.117 | -2.6203
0.118 | -2.6204
0.119 | -2.6204
0.12 | -2.6204
0.121 | -2.6205
0.122 | -2.6205
0.123 | -2.6205
0.124 | -2.6205
0.125 | -2.6205
0.126 | -2.6205
0.127 | -2.6205
0.128 | -2.6205
0.129 | -2.6205
0.13 | -2.6204
0.131 | -2.6204
0.132 | -2.6204
0.133 | -2.6203
0.134 | -2.6203
0.135 | -2.6203
0.136 | -2.6202
0.137 | -2.6202
0.138 | -2.6201
0.139 | -2.62
0.14 | -2.62
0.141 | -2.6199
0.142 | -2.6198
0.143 | -2.6197
0.144 | -2.6196
0.145 | -2.6195
0.146 | -2.6194
0.147 | -2.6193
0.148 | -2.6192
0.149 | -2.6191
0.15 | -2.619
0.151 | -2.6189
0.152 | -2.6188
0.153 | -2.6187
0.154 | -2.6186
0.155 | -2.6185
0.156 | -2.6184
0.157 | -2.6183
0.158 | -2.6182
0.159 | -2.6181
0.16 | -2.618
0.161 | -2.618
0.162 | -2.6179
0.163 | -2.6178
0.164 | -2.6178
0.165 | -2.6177
0.166 | -2.6177
0.167 | -2.6177
0.168 | -2.6176
0.169 | -2.6176
0.17 | -2.6176
0.171 | -2.6175
0.172 | -2.6175
0.173 | -2.6175
0.174 | -2.6175
0.175 | -2.6175
0.176 | -2.6175
0.177 | -2.6175
0.178 | -2.6175
0.179 | -2.6175
0.18 | -2.6176
0.181 | -2.6176
0.182 | -2.6176
0.183 | -2.6177
0.184 | -2.6177
0.185 | -2.6177
0.186 | -2.6178
0.187 | -2.6178
0.188 | -2.6179
0.189 | -2.618
0.19 | -2.618
0.191 | -2.6181
0.192 | -2.6182
0.193 | -2.6183
0.194 | -2.6184
0.195 | -2.6185
0.196 | -2.6186
0.197 | -2.6187
0.198 | -2.6188
0.199 | -2.6189
0.2 | -2.619
0.201 | -2.6191
0.202 | -2.6192
0.203 | -2.6193
0.204 | -2.6194
0.205 | -2.6195
0.206 | -2.6196
0.207 | -2.6197
0.208 | -2.6198
0.209 | -2.6199
0.21 | -2.62
0.211 | -2.62
0.212 | -2.6201
0.213 | -2.6202
0.214 | -2.6202
0.215 | -2.6203
0.216 | -2.6203
0.217 | -2.6203
0.218 | -2.6204
0.219 | -2.6204
0.22 | -2.6204
0.221 | -2.6205
0.222 | -2.6205
0.223 | -2.6205
0.224 | -2.6205
0.225 | -2.6205
0.226 | -2.6205
0.227 | -2.6205
0.228 | -2.6205
0.229 | -2.6205
0.23 | -2.6204
0.231 | -2.6204
0.232 | -2.6204
0.233 | -2.6203
0.234 | -2.6203
0.235 | -2.6203
0.236 | -2.6202
0.237 | -2.6202
0.238 | -2.6201
0.239 | -2.62
0.24 | -2.62
0.241 | -2.6199
0.242 | -2.6198
0.243 | -2.6197
0.244 | -2.6196
0.245 | -2.6195
0.246 | -2.6194
0.247 | -2.6193
0.248 | -2.6192
0.249 | -2.6191
0.25 | -2.6205
0.251 | -2.6248
0.252 | -2.6302
0.253 | -2.6354
0.254 | -2.6401
0.255 | -2.6445
0.256 | -2.6485
0.257 | -2.6521
0.258 | -2.6554
0.259 | -2.6584
0.26 | -2.6609
0.261 | -2.6631
0.262 | -2.665
0.263 | -2.6664
0.264 | -2.6675
0.265 | -2.6683
0.266 | -2.6687
0.267 | -2.6687
0.268 | -2.6684
0.269 | -2.6677
0.27 | -2.6666
0.271 | -2.6651
0.272 | -2.6634
0.273 | -2.6612
0.274 | -2.6587
0.275 | -2.6558
0.276 | -2.6525
0.277 | -2.6489
0.278 | -2.6449
0.279 | -2.6406
0.28 | -2.6359
0.281 | -2.6308
0.282 | -2.6254
0.283 | -2.6196
0.284 | -2.6135
0.285 | -2.6069
0.286 | -2.6001
0.287 | -2.5928
0.288 | -2.5852
0.289 | -2.5772
0.29 | -2.5689
0.291 | -2.5602
0.292 | -2.5511
0.293 | -2.5417
0.294 | -2.5319
0.295 | -2.5218
0.296 | -2.5113
0.297 | -2.5004
0.298 | -2.4891
0.299 | -2.4775
0.3 | -2.4663
0.301 | -2.4565
0.302 | -2.4476
0.303 | -2.4389
0.304 | -2.4304
0.305 | -2.4222
0.306 | -2.4142
0.307 | -2.4065
0.308 | -2.3989
0.309 | -2.3916
0.31 | -2.3845
0.311 | -2.3777
0.312 | -2.3711
0.313 | -2.3647
0.314 | -2.3585
0.315 | -2.3526
0.316 | -2.3469
0.317 | -2.3415
0.318 | -2.3362
0.319 | -2.3312
0.32 | -2.3265
0.321 | -2.3219
0.322 | -2.3176
0.323 | -2.3135
0.324 | -2.3097
0.325 | -2.3061
0.326 | -2.3027
0.327 | -2.2995
0.328 | -2.2966
0.329 | -2.2939
0.33 | -2.2914
0.331 | -2.2892
0.332 | -2.2872
0.333 | -2.2854
0.334 | -2.2838
0.335 | -2.2825
0.336 | -2.2814
0.337 | -2.2806
0.338 | -2.2799
0.339 | -2.2795
0.34 | -2.2794
0.341 | -2.2794
0.342 | -2.2797
0.343 | -2.2803
0.344 | -2.281
0.345 | -2.282
0.346 | -2.2832
0.347 | -2.2847
0.348 | -2.2863
0.349 | -2.2882
0.35 | -2.2886
0.351 | -2.2856
0.352 | -2.2811
0.353 | -2.2768
0.354 | -2.2726
0.355 | -2.2687
0.356 | -2.2649
0.357 | -2.2614
0.358 | -2.2581
0.359 | -2.2549
0.36 | -2.252
0.361 | -2.2492
0.362 | -2.2466
0.363 | -2.2443
0.364 | -2.2421
0.365 | -2.2402
0.366 | -2.2384
0.367 | -2.2368
0.368 | -2.2355
0.369 | -2.2343
0.37 | -2.2333
0.371 | -2.2325
0.372 | -2.232
0.373 | -2.2316
0.374 | -2.2314
0.375 | -2.2314
0.376 | -2.2316
0.377 | -2.2321
0.378 | -2.2327
0.379 | -2.2335
0.38 | -2.2345
0.381 | -2.2357
0.382 | -2.2371
0.383 | -2.2387
0.384 | -2.2405
0.385 | -2.2425
0.386 | -2.2447
0.387 | -2.2471
0.388 | -2.2496
0.389 | -2.2524
0.39 | -2.2554
0.391 | -2.2586
0.392 | -2.262
0.393 | -2.2656
0.394 | -2.2693
0.395 | -2.2733
0.396 | -2.2775
0.397 | -2.2819
0.398 | -2.2864
0.399 | -2.2911
0.4 | -2.2968
0.401 | -2.3042
0.402 | -2.3119
0.403 | -2.3193
0.404 | -2.3263
0.405 | -2.3328
0.406 | -2.339
0.407 | -2.3448
0.408 | -2.3502
0.409 | -2.3553
0.41 | -2.3599
0.411 | -2.3641
0.412 | -2.368
0.413 | -2.3714
0.414 | -2.3745
0.415 | -2.3772
0.416 | -2.3795
0.417 | -2.3814
0.418 | -2.3829
0.419 | -2.384
0.42 | -2.3847
0.421 | -2.3851
0.422 | -2.385
0.423 | -2.3846
0.424 | -2.3838
0.425 | -2.3825
0.426 | -2.3809
0.427 | -2.3789
0.428 | -2.3765
0.429 | -2.3738
0.43 | -2.3706
0.431 | -2.367
0.432 | -2.3631
0.433 | -2.3588
0.434 | -2.354
0.435 | -2.3489
0.436 | -2.3434
0.437 | -2.3375
0.438 | -2.3312
0.439 | -2.3246
0.44 | -2.3175
0.441 | -2.31
0.442 | -2.3022
0.443 | -2.294
0.444 | -2.2853
0.445 | -2.2763
0.446 | -2.2669
0.447 | -2.2571
0.448 | -2.2469
0.449 | -2.2363
0.45 | -2.2273
0.451 | -2.2217
0.452 | -2.2179
0.453 | -2.2141
0.454 | -2.2102
0.455 | -2.2064
0.456 | -2.2025
0.457 | -2.1985
0.458 | -2.1946
0.459 | -2.1906
0.46 | -2.1865
0.461 | -2.1825
0.462 | -2.1784
0.463 | -2.1743
0.464 | -2.1702
0.465 | -2.166
0.466 | -2.1618
0.467 | -2.1576
0.468 | -2.1534
0.469 | -2.1491
0.47 | -2.1448
0.471 | -2.1405
0.472 | -2.1361
0.473 | -2.1318
0.474 | -2.1273
0.475 | -2.1229
0.476 | -2.1184
0.477 | -2.114
0.478 | -2.1094
0.479 | -2.1049
0.48 | -2.1003
0.481 | -2.0957
0.482 | -2.0911
0.483 | -2.0864
0.484 | -2.0817
0.485 | -2.077
0.486 | -2.0722
0.487 | -2.0675
0.488 | -2.0627
0.489 | -2.0578
0.49 | -2.053
0.491 | -2.0481
0.492 | -2.0432
0.493 | -2.0382
0.494 | -2.0333
0.495 | -2.0283
0.496 | -2.0232
0.497 | -2.0182
0.498 | -2.0131
0.499 | -2.0079
0.5 | -2.0035
0.501 | -2.0003
0.502 | -1.9976
0.503 | -1.9948
0.504 | -1.9919
0.505 | -1.989
0.506 | -1.9859
0.507 | -1.9827
0.508 | -1.9794
0.509 | -1.976
0.51 | -1.9726
0.511 | -1.969
0.512 | -1.9653
0.513 | -1.9615
0.514 | -1.9576
0.515 | -1.9537
0.516 | -1.9496
0.517 | -1.9454
0.518 | -1.9411
0.519 | -1.9368
0.52 | -1.9323
0.521 | -1.9277
0.522 | -1.923
0.523 | -1.9182
0.524 | -1.9134
0.525 | -1.9084
0.526 | -1.9033
0.527 | -1.8981
0.528 | -1.8929
0.529 | -1.8875
0.53 | -1.882
0.531 | -1.8764
0.532 | -1.8708
0.533 | -1.865
0.534 | -1.8591
0.535 | -1.8531
0.536 | -1.847
0.537 | -1.8409
0.538 | -1.8346
0.539 | -1.8282
0.54 | -1.8217
0.541 | -1.8152
0.542 | -1.8085
0.543 | -1.8017
0.544 | -1.7948
0.545 | -1.7879
0.546 | -1.7808
0.547 | -1.7736
0.548 | -1.7663
0.549 | -1.7589
0.55 | -1.7529
0.551 | -1.7499
0.552 | -1.7482
0.553 | -1.7462
0.554 | -1.744
0.555 | -1.7416
0.556 | -1.739
0.557 | -1.7362
0.558 | -1.7331
0.559 | -1.7298
0.56 | -1.7264
0.561 | -1.7227
0.562 | -1.7188
0.563 | -1.7146
0.564 | -1.7103
0.565 | -1.7057
0.566 | -1.701
0.567 | -1.696
0.568 | -1.6908
0.569 | -1.6854
0.57 | -1.6797
0.571 | -1.6739
0.572 | -1.6678
0.573 | -1.6616
0.574 | -1.6551
0.575 | -1.6484
0.576 | -1.6414
0.577 | -1.6343
0.578 | -1.627
0.579 | -1.6194
0.58 | -1.6116
0.581 | -1.6036
0.582 | -1.5954
0.583 | -1.587
0.584 | -1.5783
0.585 | -1.5695
0.586 | -1.5604
0.587 | -1.5511
0.588 | -1.5416
0.589 | -1.5319
0.59 | -1.522
0.591 | -1.5118
0.592 | -1.5015
0.593 | -1.4909
0.594 | -1.4801
0.595 | -1.4691
0.596 | -1.4579
0.597 | -1.4464
0.598 | -1.4348
0.599 | -1.423
0.6 | -1.4129
0.601 | -1.4065
0.602 | -1.4021
0.603 | -1.3975
0.604 | -1.3928
0.605 | -1.3879
0.606 | -1.3829
0.607 | -1.3778
0.608 | -1.3725
0.609 | -1.3671
0.61 | -1.3615
0.611 | -1.3558
0.612 | -1.3499
0.613 | -1.3439
0.614 | -1.3378
0.615 | -1.3315
0.616 | -1.3251
0.617 | -1.3185
0.618 | -1.3118
0.619 | -1.3049
0.62 | -1.2979
0.621 | -1.2908
0.622 | -1.2835
0.623 | -1.2761
0.624 | -1.2685
0.625 | -1.2608
0.626 | -1.253
0.627 | -1.245
0.628 | -1.2368
0.629 | -1.2285
0.63 | -1.2201
0.631 | -1.2116
0.632 | -1.2029
0.633 | -1.194
0.634 | -1.185
0.635 | -1.1759
0.636 | -1.1666
0.637 | -1.1572
0.638 | -1.1476
0.639 | -1.1379
0.64 | -1.1281
0.641 | -1.1181
0.642 | -1.108
0.643 | -1.0977
0.644 | -1.0873
0.645 | -1.0767
0.646 | -1.066
0.647 | -1.0552
0.648 | -1.0442
0.649 | -1.0331
0.65 | -1.023
0.651 | -1.0154
0.652 | -1.0089
0.653 | -1.0025
0.654 | -0.99609
0.655 | -0.9897
0.656 | -0.98331
0.657 | -0.97694
0.658 | -0.97059
0.659 | -0.96424
0.66 | -0.95791
0.661 | -0.9516
0.662 | -0.9453
0.663 | -0.93901
0.664 | -0.93273
0.665 | -0.92647
0.666 | -0.92022
0.667 | -0.91399
0.668 | -0.90777
0.669 | -0.90156
0.67 | -0.89536
0.671 | -0.88918
0.672 | -0.88302
0.673 | -0.87686
0.674 | -0.87072
0.675 | -0.86459
0.676 | -0.85848
0.677 | -0.85238
0.678 | -0.84629
0.679 | -0.84022
0.68 | -0.83416
0.681 | -0.82812
0.682 | -0.82208
0.683 | -0.81606
0.684 | -0.81006
0.685 | -0.80407
0.686 | -0.79809
0.687 | -0.79212
0.688 | -0.78617
0.689 | -0.78023
0.69 | -0.77431
0.691 | -0.76839
0.692 | -0.7625
0.693 | -0.75661
0.694 | -0.75074
0.695 | -0.74488
0.696 | -0.73904
0.697 | -0.73321
0.698 | -0.72739
0.699 | -0.72169
0.7 | -0.71585
0.701 | -0.70983
0.702 | -0.70394
0.703 | -0.69817
0.704 | -0.6925
0.705 | -0.68695
0.706 | -0.6815
0.707 | -0.67616
0.708 | -0.67093
0.709 | -0.66581
0.71 | -0.6608
0.711 | -0.6559
0.712 | -0.6511
0.713 | -0.64642
0.714 | -0.64184
0.715 | -0.63737
0.716 | -0.63301
0.717 | -0.62876
0.718 | -0.62462
0.719 | -0.62059
0.72 | -0.61667
0.721 | -0.61285
0.722 | -0.60915
0.723 | -0.60555
0.724 | -0.60206
0.725 | -0.59868
0.726 | -0.59541
0.727 | -0.59225
0.728 | -0.5892
0.729 | -0.58625
0.73 | -0.58342
0.731 | -0.58069
0.732 | -0.57807
0.733 | -0.57556
0.734 | -0.57316
0.735 | -0.57087
0.736 | -0.56869
0.737 | -0.56662
0.738 | -0.56465
0.739 | -0.5628
0.74 | -0.56105
0.741 | -0.55941
0.742 | -0.55788
0.743 | -0.55646
0.744 | -0.55515
0.745 | -0.55395
0.746 | -0.55285
0.747 | -0.55187
0.748 | -0.55099
0.749 | -0.55024
0.75 | -0.54867
0.751 | -0.5454
0.752 | -0.54136
0.753 | -0.53746
0.754 | -0.5337
0.755 | -0.53007
0.756 | -0.52657
0.757 | -0.52321
0.758 | -0.51999
0.759 | -0.5169
0.76 | -0.51395
0.761 | -0.51113
0.762 | -0.50845
0.763 | -0.5059
0.764 | -0.50349
0.765 | -0.50121
0.766 | -0.49907
0.767 | -0.49707
0.768 | -0.4952
0.769 | -0.49347
0.77 | -0.49187
0.771 | -0.49041
0.772 | -0.48908
0.773 | -0.48789
0.774 | -0.48683
0.775 | -0.48591
0.776 | -0.48512
0.777 | -0.48447
0.778 | -0.48396
0.779 | -0.48358
0.78 | -0.48334
0.781 | -0.48323
0.782 | -0.48326
0.783 | -0.48342
0.784 | -0.48372
0.785 | -0.48415
0.786 | -0.48472
0.787 | -0.48543
0.788 | -0.48627
0.789 | -0.48725
0.79 | -0.48836
0.791 | -0.48961
0.792 | -0.49099
0.793 | -0.49251
0.794 | -0.49416
0.795 | -0.49595
0.796 | -0.49787
0.797 | -0.49993
0.798 | -0.50213
0.799 | -0.50445
0.8 | -0.50598
0.801 | -0.50577
0.802 | -0.50472
0.803 | -0.50375
0.804 | -0.50287
0.805 | -0.50208
0.806 | -0.50138
0.807 | -0.50076
0.808 | -0.50024
0.809 | -0.4998
0.81 | -0.49945
0.811 | -0.49919
0.812 | -0.49902
0.813 | -0.49893
0.814 | -0.49894
0.815 | -0.49903
0.816 | -0.49921
0.817 | -0.49948
0.818 | -0.49984
0.819 | -0.50028
0.82 | -0.50082
0.821 | -0.50144
0.822 | -0.50215
0.823 | -0.50295
0.824 | -0.50384
0.825 | -0.50481
0.826 | -0.50588
0.827 | -0.50703
0.828 | -0.50827
0.829 | -0.5096
0.83 | -0.51102
0.831 | -0.51252
0.832 | -0.51412
0.833 | -0.5158
0.834 | -0.51757
0.835 | -0.51943
0.836 | -0.52138
0.837 | -0.52341
0.838 | -0.52554
0.839 | -0.52775
0.84 | -0.53005
0.841 | -0.53244
0.842 | -0.53492
0.843 | -0.53748
0.844 | -0.54014
0.845 | -0.54288
0.846 | -0.54571
0.847 | -0.54863
0.848 | -0.55164
0.849 | -0.55474
0.85 | -0.55702
0.851 | -0.55761
0.852 | -0.55745
0.853 | -0.55743
0.854 | -0.55756
0.855 | -0.55784
0.856 | -0.55827
0.857 | -0.55885
0.858 | -0.55957
0.859 | -0.56045
0.86 | -0.56147
0.861 | -0.56264
0.862 | -0.56396
0.863 | -0.56542
0.864 | -0.56704
0.865 | -0.5688
0.866 | -0.57071
0.867 | -0.57277
0.868 | -0.57498
0.869 | -0.57733
0.87 | -0.57984
0.871 | -0.58249
0.872 | -0.58529
0.873 | -0.58824
0.874 | -0.59134
0.875 | -0.59458
0.876 | -0.59798
0.877 | -0.60152
0.878 | -0.60521
0.879 | -0.60905
0.88 | -0.61303
0.881 | -0.61717
0.882 | -0.62145
0.883 | -0.62588
0.884 | -0.63046
0.885 | -0.63519
0.886 | -0.64006
0.887 | -0.64509
0.888 | -0.65026
0.889 | -0.65558
0.89 | -0.66105
0.891 | -0.66667
0.892 | -0.67243
0.893 | -0.67835
0.894 | -0.68441
0.895 | -0.69062
0.896 | -0.69698
0.897 | -0.70348
0.898 | -0.71014
0.899 | -0.71695
0.9 | -0.72278
0.901 | -0.72655
0.902 | -0.72943
0.903 | -0.73256
0.904 | -0.73595
0.905 | -0.73957
0.906 | -0.74345
0.907 | -0.74758
0.908 | -0.75195
0.909 | -0.75657
0.91 | -0.76144
0.911 | -0.76656
0.912 | -0.77192
0.913 | -0.77753
0.914 | -0.78339
0.915 | -0.7895
0.916 | -0.79586
0.917 | -0.80246
0.918 | -0.80931
0.919 | -0.81641
0.92 | -0.82376
0.921 | -0.83136
0.922 | -0.8392
0.923 | -0.84729
0.924 | -0.85563
0.925 | -0.86422
0.926 | -0.87305
0.927 | -0.88214
0.928 | -0.89147
0.929 | -0.90105
0.93 | -0.91087
0.931 | -0.92095
0.932 | -0.93127
0.933 | -0.94184
0.934 | -0.95266
0.935 | -0.96373
0.936 | -0.97504
0.937 | -0.9866
0.938 | -0.99841
0.939 | -1.0105
0.94 | -1.0228
0.941 | -1.0353
0.942 | -1.0481
0.943 | -1.0612
0.944 | -1.0745
0.945 | -1.088
0.946 | -1.1018
0.947 | -1.1159
0.948 | -1.1301
0.949 | -1.1447
0.95 | -1.1623
0.951 | -1.1862
0.952 | -1.2139
0.953 | -1.2429
0.954 | -1.2731
0.955 | -1.3045
0.956 | -1.3371
0.957 | -1.371
0.958 | -1.4061
0.959 | -1.4423
0.96 | -1.4799
0.961 | -1.5186
0.962 | -1.5586
0.963 | -1.5997
0.964 | -1.6421
0.965 | -1.6857
0.966 | -1.7306
0.967 | -1.7766
0.968 | -1.8239
0.969 | -1.8724
0.97 | -1.9155
0.971 | -1.9557
0.972 | -2.0138
0.973 | -2.1011
0.974 | -2.2175
0.975 | -2.3632
0.976 | -2.5381
0.977 | -2.7422
0.978 | -2.9754
0.979 | -3.2379
0.98 | -3.4776
0.981 | -3.6779
0.982 | -3.9436
0.983 | -4.3442
0.984 | -4.8797
0.985 | -5.5502
0.986 | -6.3557
0.987 | -7.2961
0.988 | -8.3714
0.989 | -9.5816
0.99 | -13.4379
0.991 | -22.0428
0.992 | -32.2727
0.993 | -41.4124
0.994 | -49.4618
0.995 | -56.4209
0.996 | -62.2899
0.997 | -67.0686
0.998 | -70.7571
0.999 | -73.3553
1 | -74.3819